## WiSN 5
YAGEO MPN | Quantity | Description | VALUE | Footprint | Designator | DNP | FUNCTION | MFT | MPN | RATING | Manufacturer | Manufacturer Part Number | LOAD | Resistance (Ohms) | ALT MFT | ALT MFT1 | ALT MFT2 | ALT MPN | ALT MPN1 | ALT MPN2 | ALT_MPN1 | TYPE
| 2 |  |  | TestPad TH | 3V3_AC, GND_AC |  | Energy Meter
| 16 | CAP CER 0.1UF 50V X7R 0402 | 0.10µF | C0402 | C1, C4, C8, C13, C15, C17, C27, C34, C35, C36, C37, C38, C203, C209, C406, C701 |  | Energy Meter, analog outputs, gps, I2C Devices, Jennic Top blk, Power Supply, Relay | Murata Electronics North America | GRM155R71H104ME14D | 50V | [11 empty] | SMD
| 2 | CAP CER 1UF 16V X7R 0603 | 1µF | C0603 | C2, C6 |  | Energy Meter | Murata Electronics North America | GRM188R71C105KA12D | ±10%, 16V | [11 empty] | Surface Mount, MLCC
| 2 | CAP CER 1UF 16V X7R 0603 | 1µF | C0603 | C3, C7 |  | Switch | Taiyo Yuden | EMK107B7105KA-T | 16V | [11 empty] | SMD
| 3 | CAP CER 1000PF 50V NP0 0402 | 1000pF | C0402 | C5, C16, C18 |  | Energy Meter | Murata Electronics North America | GRM1555C1H102JA01D | 50V | [11 empty] | SMD
| 6 | CAP CER 0.1UF 10V 10% X5R 0402 | 0.1µF | C0402 | C9, C10, C21, C23, C39, C42 |  | JN5169 MOD | Murata Electronics North America | GRM155R61A104KA01D | 10V | [11 empty] | Surface Mount
| 1 | CAP CER 10UF 10V X5R 0805 | 10µF | CAPC2012X135N | C11 |  | JN5169 MOD | Murata | GRT21BR61A106KE01L | 10V | [11 empty] | SMD
| 2 | CAP CER 22UF 16V 20% X5R 0805 | 22µF | C0805 | C12, C32 |  | Power Supply | Murata Electronics North America | GRM219R61C226ME15L | 16V 20% X5R | [11 empty] | Surface Mount, MLCC
| 1 | CAP CER 10000PF 25V X7R 0402 | 10000pF | C0402 | C14 |  | JN5169 MOD | Murata Electronics North America | GRM155R71E103KA01D | 25V | [11 empty] | SMD
| 2 | CAP CER 18PF 50V NP0 0402 | 18pF | C0402 | C19, C20 | DNP | Energy Meter | Murata Electronics North America | GRM1555C1H180FA01D | 50V | [11 empty] | SMD
| 1 | CAP CER 0.1UF 10V 10% X5R 0402 | 0.1µF | C0402 | C22 |  | JN5169 MOD | Murata Electronics North America | GRM155R61A104KA01D | 10V |  |  | DNP | [8 empty] | Surface Mount
| 1 | CAP CER 47PF 50V C0G/NP0 0402 | 47pF | CAPC1005X55N | C24 |  | JN5169 MOD | Murata | GRM1555C1H470JA01D | 50V | [11 empty] | SMD
| 1 | CAP CER 1.8PF 50V C0G/NP0 0402 | 1.8pF | CAPC1005X55N | C25 |  | JN5169 MOD | Murata | GRM1555C1H1R8CA01D | 50V | [11 empty] | SMD
| 3 | CAP CER 10UF 16V X7R 1206 | 10µF | C1206 | C26, C202, C404 |  | gps, Jennic Top blk, Power Supply | Murata Electronics North America | GRM31CR71C106KAC7L | 16V | [11 empty] | SMD
| 3 | CAP CER 0.22UF 50V X7R 0603 | 0.22µF | C0603 | C28, C601, C603 |  | Analog Inputs | Murata Electronics North America | GCM188R71H224KA64D | 50V | [11 empty] | Surface Mount, MLCC
| 1 | CAP CER 22UF 16V X5R 0805 | 22µF | C0805 | C29 |  | Power Supply | Murata Electronics North America | GRM21BR61C226ME44L | 16V | [11 empty] | SMD
| 3 | CAP CER 1.2PF 50V C0G/NP0 0402 | 1.2pF | CAPC1005X55N | C30, C31, C45 |  | JN5169 MOD | Murata | GRM1555C1H1R2CA01D | 50V | [11 empty] | SMD
| 2 | CAP CER 12PF 50V C0G/NP0 0402 | 12pF | CAPC1005X55N | C33, C40 |  | JN5169 MOD | Murata | GRM1555C1H120JA01D | 50V | [11 empty] | SMD
| 1 | CAP CER 1PF 50V C0G/NP0 0402 | 1pF | CAPC1005X55N | C41 |  | JN5169 MOD | Murata | GRM1555C1H1R0CA01D | 50V | [11 empty] | SMD
| 2 | CAP CER 10PF 50V 5% NP0 0402 | 10pF | C0402 | C43, C44 |  | JN5169 MOD | Murata Electronics North America | GRM1555C1H100JA01D | 50V | [11 empty] | Surface Mount
| 1 | CAP FILM 0.1UF 20% 560VDC RADIAL | 0.1µF | R46KF310000P1M | C101 | DNP | Top | Kemet | R46KF310000P1M | 560VDC | [11 empty] | Through Hole
| 1 | CAP CER 0.47UF 16V X7R 0603 | 0.47µF | C0603 | C104 |  | analog outputs | Murata Electronics North America | GRM188R71C474KA88D | 16V | [11 empty] | SMD
| 1 | CAP CER 22UF 16V X5R 0805 | 22µF | C0805 | C405 | DNP | Power Supply | Murata Electronics North America | GRM21BR61C226ME44L | 16V | [11 empty] | SMD
| 1 | DIODE ZENER 10V 200MW SOD323 | MMSZ5240BS-7-F | SOD-323 | D1 |  | Power Supply | Diodes Incorporated | MMSZ5240BS-7-F | 10V | [5 empty] | Bytesonic |  |  | BZT52C10S |  |  | SMD
| 1 | LED GREEN CLEAR 0402 SMD | Green | LED0402(GREEN) | D2 |  | Top | SunLED | XZVGR68W-3 | [12 empty] | SMD
| 2 | LED RED 0402 SMD | Red | LED0402(RED) | D8, D9 |  | gps | Vishay Semiconductor Opto Division | VLMS1500-GS08 |  |  |  | DNP |  |  | Y.Lin Elect. |  |  | YLS0402/R/21/05 C |  |  | SMD
| 1 | TVS DIODE 33VWM 53.3VC SMB | SMBJ33A-TP | DO-214AA, SMB | D13 |  | Analog Inputs | Micro Commercial Co | SMBJ33A-TP | 33V | [11 empty] | Surface Mount
| 1 | LED RED 0402 SMD | Red | LED0402(RED) | D14 |  | Top | Vishay Semiconductor Opto Division | VLMS1500-GS08 | [6 empty] | Y.Lin Elect. |  |  | YLS0402/R/21/05 C |  |  | SMD
| 1 | LED BLUE 0402 SMD | Blue | LED0402(BLUE) | D101 |  | Top | Vishay Semiconductor Opto Division | VLMB1500-GS08 | [6 empty] | Y.Lin Elect |  |  | YLS0402/B/21/05 C |  |  | SMD
| 1 | TVS Diodes - Transient Voltage Suppressors 22Vr 400W 11.3A 5% BiDirectional | SMAJ22CA | DO-214AC | D801 |  | analog outputs | Littelfuse | SMAJ22CA | 22 V |  |  |  |  | Bytesonic |  |  | SMAJ22CA |  |  |  | SMD/SMT
| 1 | DIODE SCHOTTKY 20V 0.5A SOD123 | MBR0520L | SOD123 | D901 |  | Relay | ON Semiconductor | MBR0520L | 20V 500MA | [5 empty] | Bytesonic |  |  | B0520W |  |  | SMD
| 1 | FUSE BOARD MOUNT 5A 250VAC RAD | 5A | SS-5-5A-AP | F101 |  | Top | Eaton Bussmann | SS-5-5A-AP | [12 empty] | Through-Hole
| 1 | RF Connectors / Coaxial Connectors SMT MALE RECEPT AU | U.FL-R-SMT-1(80) | HIROSE_U.FL-R-SMT | J1 |  | JN5169 MOD | Hirose | U.FL-R-SMT-1(80) | [12 empty] | SMD
| 1 | CONN HEADR BRKWAY .100 3POS STR | 5-146280-3 | 5-146280-3 | J2 | DNP | Top | TE Connectivity AMP Connectors | 5-146280-3 | [12 empty] | TH
| 1 | CONN HEADER VERT .100 16POS 15AU | 87227-8 | 87227-8 | J3 | DNP | Top | TE Connectivity AMP Connectors | 87227-8 | [12 empty] | SMD
| 1 |  |  | 0603 Jumper | J4 |  | Jennic Top blk
| 1 |  |  | JN516X PINOUT | Jennic pinout |  | JN5169 MOD
| 1 | General Purpose Relays 16A 12VDC SPDT CLASS B | ALZ12B12 | ALZ12B12 (custom) | K901 |  | Relay | Panasonic Industrial Devices | ALZ12B12 | [6 empty] | TE connectivity | Hongfa |  | RZ03-1C4-D012 | HF115F/012-1ZS3A |  | Through Hole
| 1 | FIXED IND 3NH 190MA 400 MOHM SMD | 3nH | INDC1005X45N | L3 |  | JN5169 MOD | Murata | LQP15MN3N0B02D | [12 empty] | SMD
| 1 | FIXED IND 4.3NH 160MA 600 MOHM | 4.3nH | INDC1005X45N | L4 |  | JN5169 MOD | Murata | LQP15MN4N3B02D
| 1 | Inductor RF Chip ThFIXED IND 5.1NH 140MA 700 MOHM | 5.1nH | INDC1005X45N | L5 |  | JN5169 MOD | Murata | LQP15MN5N1B02D | [12 empty] | SMD
| 1 | FIXED IND 2.7NH 220MA 300 MOHM | 2.7nH | INDC1005X45N | L6 |  | JN5169 MOD | Murata | LQP15MN2N7B02D | [12 empty] | SMD
| 1 | FERRITE CHIP 120 OHM 0805 | 120 Ohm | 0805 INDUCTOR | L201 |  | Jennic Top blk | Murata Electronics North America | BLM21PG121SN1D | 3A | [11 empty] | Surface Mount
| 1 | FIXED IND 2.2UH 1.5A 72 MOHM SMD | 2.2uH | NR3015 | L401 |  | Power Supply | Taiyo Yuden | NR3015T2R2M | [12 empty] | Surface Mount
| 1 |  | 2213730-1 | LIGHTCTRL_2213730-1_2213730-1(Primary) | P100 |  | Top | TE Connectivity | 2213730-1 | [12 empty] | TH
| 1 | TRANS 2PNP 15V 0.5A SOT666 | PBSS3515VS,115 | SOT50P160X60-6N | Q1 |  | Switch | Nexperia USA Inc. | PBSS3515VS,115 | 15V | [11 empty] | SMD
| 1 | IC INDCT LOAD DRVR AUTO SOT23 | NUD3124LT1G | SOT-23-3 | Q2 |  | Switch | ON Semiconductor | NUD3124LT1G | [12 empty] | Surface Mount
| 1 | IC INDCT LOAD DRVR AUTO SOT23 | NUD3124LT1G | SOT-23-3 | Q4 |  | Relay | ON Semiconductor | NUD3124LT1G | [12 empty] | Surface Mount
RC0402FR-7W1KL | 4 | RES SMD 1K OHM 1% 1/10W 0402 | 1k | R0402 | R1, R50, R105, R801 |  | Top, analog outputs | Panasonic Electronic Components | ERJ-2RKF1001X | 0.1W, 1/10W | [11 empty] | Surface Mount
RC0402FR-073K3P | 5 | RES SMD 3.3K OHM 1% 1/16W 0402 | 3.3k | R0402 | R2, R4, R25, R277, R1777 |  | Energy Meter, Relay | Vishay Dale | CRCW04023K30FKED | 1/16W | [11 empty] | SMD
RC0402FR-074K7P | 2 | RES SMD 4.7K OHM 1% 1/10W 0402 | 4.7k | R0402 | R3, R201 |  | Energy Meter, Jennic Top blk | Panasonic Electronic Components | ERJ-2RKF4701X | 0.1W, 1/10W | [11 empty] | Surface Mount
RC0402FR-7W1KL | 1 | RES SMD 1K OHM 1% 1/16W 0402 | 1k | R0402 | R5 |  | Switch | Vishay Dale | CRCW04021K00FKED | 0.063W | [11 empty] | SMD
RC0805JR-070RL | 1 | RES SMD 0.0 OHM JUMPER 1/8W 0805 | 0 | R0805 | R6 |  | Power Supply | Yageo | 9C08052A0R00JLHFT | Jumper | [11 empty] | Surface Mount
| 1 | RES 3 OHM 1% 1/16W 0402 | 3 | R0402 | R7 |  | Switch | YAGEO | RC0402FR-073RL | 1/16W | [11 empty] | SMD
| 1 | RES SMD 47K OHM 5% 1/16W 0402 | 47k | R0402 | R8 |  | Switch | Yageo | RC0402JR-0747KL | 1/16W | [11 empty] | SMD
RC0603FR-070RL | 6 | RES SMD 0.0OHM JUMPER 1/10W 0603 | 0 | R0603 | R9, R10, R15, R17, R24, R30 |  | Top, Energy Meter, gps | Vishay Dale | CRCW06030000Z0EA | 0.1W, 1/10W | [11 empty] | Surface Mount
| 1 | RES SMD 43K OHM 1% 1/16W 0402 | 43k | RESC1005X40N | R11 |  | JN5169 MOD | Yageo | RC0402FR-0743KL | 1/16W | [11 empty] | SMD
RC0603FR-07750RL | 3 | RES SMD 750 OHM 1% 1/10W 0603 | 750 | R0603 | R12, R16, R18 |  | Energy Meter | Vishay Dale | CRCW0603750RFKEA | 1/10W | [11 empty] | SMD
PA2512FKE7T0R004E | 1 | RES SMD 0.004 OHM 1% 3W 2512 |  | R2512 | R13 |  | Energy Meter |  |  |  | Bourns Inc. | CRE2512-FZ-R004E-3 |  | 0.004
| 1 | RES SMD 47K OHM 1% 1/16W 0402 | 47k | R0402 | R14 |  | JN5169 MOD | Yageo | RC0402FR-0747KL | 1/16W | [11 empty] | SMD
RC0402FR-070RL | 1 | RES SMD 0.0OHM JUMPER 1/16W 0402 | 0 | R0402 | R19 |  | Jennic Top blk | Vishay Dale | CRCW04020000Z0ED | 63mW | [11 empty] | Surface Mount
| 1 | RES SMD 1.5K OHM 1% 1/16W 0402 | 1.5k | RESC1005X40N | R20 |  | JN5169 MOD | Yageo | RC0402FR-071K5L | 1% 1/16W | [11 empty] | SMD
| 3 | RES SMD 1.2K OHM 1% 1/16W 0402 | 1.2k | RESC1005X40N | R21, R31, R32 |  | JN5169 MOD, Energy Meter | Yageo | RC0402FR-071K2L | 1/16W | [11 empty] | SMD
RC1206FR-07820KL | 2 | RES SMD 820K OHM 1% 1/4W 1206 | 820k | R1206 | R26, R27 |  | Energy Meter | Vishay Dale | CRCW1206820KFKEA | 1/4W | [11 empty] | SMD
RC1206FR-07330KL | 1 | RES SMD 330K OHM 1% 1/4W 1206 | 330k | R1206 | R28 |  | Energy Meter | Vishay Dale | CRCW1206330KFKEA | 1/4W | [11 empty] | SMD
AC0603FR-1010KL | 2 | RES SMD 10K OHM 1% 1/16W 0603 | 10k | R0603 | R29, R56 |  | Power Supply | Panasonic Electronic Components | ERJ-3EKF1002V | 0.063W | [11 empty] | SMD
RC0402FR-07330RL | 6 | RES SMD 330 OHM 1% 1/16W 0402 | 330 | R0402 | R33, R36, R37, R41, R54, R55 |  | Energy Meter, I2C Devices | Vishay Dale | CRCW0402330RFKED | 1/16W | [11 empty] | SMD
RC0402FR-7W1KL | 4 | RES SMD 1K OHM 1% 1/10W 0402 | 1k | R0402 | R44, R51, R52, R53 |  | I2C Devices | Vishay Beyschlag | MCS04020C1001FE000 | 1/10W | [11 empty] | SMD
RC0402FR-7W1KL | 2 | RES SMD 1K OHM 1% 1/10W 0402 | 1k | R0402 | R46, R47 |  | gps | Panasonic Electronic Components | ERJ-2RKF1001X | 0.1W, 1/10W |  |  | DNP | [8 empty] | Surface Mount
RT0603BRD0724KL | 1 | RES 24K OHM 0.1% 1/8W 0603 | 24k | R0603 | R48 |  | Analog Inputs | Vishay Dale | TNPW060324K0BEEA | 1/8W | [11 empty] | SMD
AC0603FR-075K6L | 3 | RES SMD 5.6K OHM 0.1% 1/10W 0603 | 5.6k | R0603 | R49, R602, R606 |  | Analog Inputs | Panasonic Electronic Components | ERA-3AEB562V | 1/10W | [11 empty] | SMD
RC1206JR-07100RL | 1 | RES 100 OHM 5% 1/4W 1206 | 100 | R1206 | R57 |  | Energy Meter | Stackpole Electronics | RMCF1206JT100R | 1/4W | [11 empty] | SMD
AC0402FR-0710KL | 1 | RES SMD 10K OHM 1% 1/10W 0402 | 10k | R0402 | R108 |  | analog outputs | Panasonic Electronic Components | ERJ-2RKF1002X | 0.1W, 1/10W | [11 empty] | Surface Mount
AC0402FR-7W100KL | 1 | RES SMD 100K OHM 1% 1/10W 0402 | 100k | R0402 | R401 |  | Power Supply | Panasonic Electronic Components | ERJ-2RKF1003X | 0.1W, 1/10W | [11 empty] | Surface Mount
RT0603BRE0768KL | 1 | RES SMD 68K OHM 0.1% 1/10W 0603 | 68k | R0603 | R601 |  | Analog Inputs | Panasonic Electronic Components | ERA-3AEB683V | 1/10W | [11 empty] | SMD
RT0603BRD0724KL | 1 | RES SMD 24K OHM 0.1% 1/8W 0603 | 24k | R0603 | R605 |  | Analog Inputs | Vishay Dale | TNPW060324K0BEEA | 1/8W | [11 empty] | SMD
RC0603FR-072K2L | 1 | RES SMD 2.2K OHM 1% 1/10W 0603 | 2.2K | R0603 | R802 |  | analog outputs | Vishay Dale | CRCW06032K20FKEA | [12 empty] | SMD
AC0402FR-071RL | 1 | RES SMD 1 OHM 1% 1/16W 0402 | 1 | R0402 | R806 |  | analog outputs | Vishay Dale | CRCW04021R00FKED | 1/16W | [11 empty] | SMD
| 1 | Shield | 42-100017-01 | 42-100017-01(Shield) | SH1 |  | JN5169 MOD | TSC | 42-100017-01 | [12 empty] | SMD
| 3 | OPTOISOLATR 5KV TRANSISTOR 4-SOP | TCLT1003 | SOP-4L | U1, U9, U10 |  | Energy Meter | Vishay Semiconductor Opto Division | TCLT1003 | 5KV | [5 empty] | LITEON |  |  | LTV1003-TP-V-G |  |  | SMD
| 1 | IC OPAMP GP 1 CIRCUIT SOT25 | AS321KTR-G1 | SOT-23-5 | U2 |  | analog outputs | Diodes Incorporated | AS321KTR-G1 | [12 empty] | SMD
| 2 | IC GATE OR 1CH 2-INP 5TSSOP | 74AHC1G32GW,125 | SOT65P210X110-5N | U3, U11 |  | JN5169 MOD | Nexperia | 74AHC1G32GW,125 | [12 empty] | SMD
| 1 | IC RF FRONT END MOD 2.4GHZ 24QFN | SE2431L-R | QFN40P300X400X90-25N-D | U4 |  | JN5169 MOD | Skyworks | SE2431L-R | [12 empty] | SMD
| 1 | IC RF TXRX+MCU 802.15.4 40-VFQFN | JN5169/001Z | QFN50P600X600X100-41N | U5 |  | JN5169 MOD | NXP Semiconductors | JN5169/001Z | [12 empty] | SMD
| 1 | IC ENERGY MEASURMENT 1PH 24TQFN |  | QFN-24 (4X4mm) | U6 |  | Energy Meter |  |  |  | Maxim Integrated | 78M6610+PSU/B00
| 1 | ACCELEROMETER 2-8G I2C/SPI 12LGA | KX122-1037 | KX122-1037 | U7 |  | I2C Devices | Kionix Inc. | KX122-1037 | [12 empty] | SMD
| 1 | A-GPS receiver, with built-in Antenna | SIM33ELA | SIM33ELA | U12 |  | gps | SIMCom | SIM33ELA | [6 empty] | Quectel |  |  |  |  | L96
| 1 | Isolated DC/DC Converters 1W 3.3Vin 3.3Vout 333mA SM | NXJ1S0303MC-R7 | NXJ1S0303MC-R7 | U13 |  | Energy Meter | Murata Power Solutions | NXJ1S0303MC-R7 | [6 empty] | Murata Power Solutions Inc. | Mornsun |  | NXE1S0303MC-R7 | F0303XT-1WR2 |  | SMD/SMT
| 1 | IC AUTHENTICATION CHIP 8TSSOP | ATSHA204A-XHDA-T | TSSOP-8 (wide Body) | U14 |  | I2C Devices | Microchip Technology | ATSHA204A-XHDA-T | [12 empty] | SMD
| 1 | IC SENSOR AMBIENT LIGHT 6CHIPLED | APDS-9300-020 | APDS-9300-020 | U15 |  | I2C Devices | Broadcom Limited | APDS-9300-020 | [12 empty] | SMD
| 1 | IC EEPROM 32KBIT 400KHZ 8TSSOP | M24C32-DFDW6TP | 8-TSSOP | U16 |  | I2C Devices | STMicroelectronics | M24C32-DFDW6TP | [12 empty] | SMD
| 1 | IC REG BUCK 3.3V 0.5A SYNC 8WSON | TPS62172DSGT | WSON8 | U402 |  | Power Supply | TEXAS INSTRUMENTS | TPS62172DSGT | [12 empty] | SMD
| 1 | AC/DC Power Modules 85-305Vac 12Vout 250mA 3W PCM mnt | IRM-03-12 | IRM-03-12 | U403 |  | Power Supply | Mean Well | IRM-03-12
| 1 | VARISTOR 470V 10KA DISC 20MM | S20K300E2 | S20K300E2 | V101 |  | Top | EPCOS (TDK) | S20K300E2 | 470V 10KA | [5 empty] | Fenghua |  |  | SVR20D471KA99BH |  |  | SMD
| 1 | VARISTOR 470V 6KA DISC 14MM | S14K300E2K1 | S14K300E2K1 | V901 |  | Relay | EPCOS (TDK) | S14K300E2K1 | 470V | [5 empty] | Fenghua Hi Tech |  |  | SVR14D471KA78BH |  |  | TH
| 1 | CRYSTAL 20.000 MHZ 18PF SMT |  | ABLS7M (crystal) | X2 | DNP | Energy Meter |  |  |  | Abracon LLC | ABLS7M-20.000MHZ-B-2-T | [9 empty] | MHz Crystal
| 1 | CRYSTAL 32.0000MHZ 9PF SMD | 32MHz | OSCCC320X250X80L75X100N | Y2 |  | JN5169 MOD | Abracon | ABM8-32.000MHZ-9-D1G-T | [12 empty] | SMD