## WiSN 4.3
[5 empty] | Project: | WiSN
[5 empty] | Document: | BILL OF MATERIALS (BOM)
[5 empty] | Revision: | V4.3.0
[5 empty] | Prepared By: | AMTI
[5 empty] | Release Date: | 2021-10-22
FUNCTION | MPN | Alt. MPN1 | Alt. MPN2 | MFT | Alt. MFT1 | Alt. MFT2 | QTY | REFDES | LOAD | VALUE | DESC | PACKAGE | TYPE | RATING
Energy Meter | [6 empty] | 2 | 3V3_AC, GND_AC |  |  |  | TestPad TH
Energy Meter | GRM155R71H104ME14D |  |  | Murata Electronics North America |  |  | 5 | C1, C4, C13, C15, C17 |  | 0.10µF | CAP CER 0.1UF 50V X7R 0402 | C0402 | SMD | 50V
Energy Meter | GRM188R71C105KA12D |  |  | Murata Electronics North America |  |  | 2 | C2, C6 |  | 1µF | CAP CER 1UF 16V X7R 0603 | C0603 | SMD | ±10%, 16V
Switch | EMK107B7105KA-T |  |  | Taiyo Yuden |  |  | 2 | C3, C7 |  | 1µF | CAP CER 1UF 16V X7R 0603 | C0603 | SMD | 16V
Energy Meter | GRM1555C1H102JA01D |  |  | Murata Electronics North America |  |  | 3 | C5, C16, C18 |  | 1000pF | CAP CER 1000PF 50V NP0 0402 | C0402 | SMD | 50V
Power Supply | GRM219R61C226ME15L |  |  | Murata Electronics North America |  |  | 2 | C12, C32 |  | 22µF | CAP CER 22UF 16V 20% X5R 0805 | C0805 | SMD | 16V 20% X5R
Energy Meter | GRM1555C1H180FA01D |  |  | Murata Electronics North America |  |  | 2 | C19, C20 | DNP | 18pF | CAP CER 18PF 50V NP0 0402 | C0402 | SMD | 50V
gps | GRM31CR71C106KAC7L |  |  | Murata Electronics North America |  |  | 1 | C26 |  | 10µF | CAP CER 10UF 16V X7R 1206 | C1206 | SMD | 16V
gps | GRM155R71H104ME14D |  |  | Murata Electronics North America |  |  | 1 | C27 |  | 0.10µF | CAP CER 0.1UF 50V X7R 0402 | C0402 | SMD | 50V
Analog Inputs | GCM188R71H224KA64D |  |  | Murata Electronics North America |  |  | 4 | C28, C601, C602, C603 |  | 0.22µF | CAP CER 0.22UF 50V X7R 0603 | C0603 | SMD | 50V
Power Supply | GRM21BR61C226ME44L |  |  | Murata Electronics North America |  |  | 1 | C29 |  | 22µF | CAP CER 22UF 16V X5R 0805 | C0805 | SMD | 16V
I2C Devices | GRM155R71H104ME14D |  |  | Murata Electronics North America |  |  | 5 | C34, C35, C36, C37, C38 |  | 0.10µF | CAP CER 0.1UF 50V X7R 0402 | C0402 | SMD | 50V
Top | R46KF310000P1M |  |  | Kemet |  |  | 1 | C101 | DNP | 0.1µF | CAP FILM 0.1UF 20% 560VDC RADIAL | R46KF310000P1M | TH | 560VDC
analog outputs | GRM188R71C474KA88D |  |  | Murata Electronics North America |  |  | 1 | C104 |  | 0.47µF | CAP CER 0.47UF 16V X7R 0603 | C0603 | SMD | 16V
Jennic | GRM31CR71C106KAC7L |  |  | Murata Electronics North America |  |  | 1 | C202 |  | 10µF | CAP CER 10UF 16V X7R 1206 | C1206 | SMD | 16V
Jennic | GRM155R71H104ME14D |  |  | Murata Electronics North America |  |  | 2 | C203, C209 |  | 0.10µF | CAP CER 0.1UF 50V X7R 0402 | C0402 | SMD | 50V
Power Supply | GRM31CR71C106KAC7L |  |  | Murata Electronics North America |  |  | 1 | C404 |  | 10µF | CAP CER 10UF 16V X7R 1206 | C1206 | SMD | 16V
Power Supply | GRM21BR61C226ME44L |  |  | Murata Electronics North America |  |  | 1 | C405 | DNP | 22µF | CAP CER 22UF 16V X5R 0805 | C0805 | SMD | 16V
Power Supply | GRM155R71H104ME14D |  |  | Murata Electronics North America |  |  | 1 | C406 |  | 0.10µF | CAP CER 0.1UF 50V X7R 0402 | C0402 | SMD | 50V
Relay | GRM155R71H104ME14D |  |  | Murata Electronics North America |  |  | 1 | C701 |  | 0.10µF | CAP CER 0.1UF 50V X7R 0402 | C0402 | SMD | 50V
Power Supply | MMSZ5240BS-7-F | BZT52C10S |  | Diodes Incorporated | Bytesonic |  | 1 | D1 |  | MMSZ5240BS-7-F | DIODE ZENER 10V 200MW SOD323 | SOD-323 | SMD | 10V
Top | XZVGR68W-3 |  |  | SunLED |  |  | 1 | D2 |  | Green | LED GREEN CLEAR 0402 SMD | LED0402(GREEN) | SMD
gps | VLMS1500-GS08 | YLS0402/R/21/05 C |  | Vishay Semiconductor Opto Division | Y.Lin Elect. |  | 2 | D8, D9 | DNP | Red | LED RED 0402 SMD | LED0402(RED) | SMD
Analog Inputs | SMBJ33A-TP |  |  | Micro Commercial Co |  |  | 1 | D13 |  | SMBJ33A-TP | TVS DIODE 33VWM 53.3VC SMB | DO-214AA, SMB | SMD | 33V
Top | VLMS1500-GS08 | YLS0402/R/21/05 C |  | Vishay Semiconductor Opto Division | Y.Lin Elect. |  | 1 | D14 |  | Red | LED RED 0402 SMD | LED0402(RED) | SMD
Top | VLMB1500-GS08 | YLS0402/B/21/05 C |  | Vishay Semiconductor Opto Division | Y.Lin Elect |  | 1 | D101 |  | Blue | LED BLUE 0402 SMD | LED0402(BLUE) | SMD
analog outputs | SMAJ22CA | SMAJ22CA |  | Littelfuse | Bytesonic |  | 1 | D801 |  | SMAJ22CA | TVS Diodes - Transient Voltage Suppressors 22Vr 400W 11.3A 5% BiDirectional | DO-214AC | SMD | 22 V
Relay | MBR0520L | B0520W |  | ON Semiconductor | Bytesonic |  | 1 | D901 |  | MBR0520L | DIODE SCHOTTKY 20V 0.5A SOD123 | SOD123 | SMD | 20V 500MA
Top | SS-5-5A-AP |  |  | Eaton Bussmann |  |  | 1 | F101 |  | 5A | FUSE BOARD MOUNT 5A 250VAC RAD | SS-5-5A-AP | TH
Top | 5-146280-3 |  |  | TE Connectivity AMP Connectors |  |  | 1 | J2 | DNP | 5-146280-3 | CONN HEADR BRKWAY .100 3POS STR | 5-146280-3 | TH
Top | 87227-8 |  |  | TE Connectivity AMP Connectors |  |  | 1 | J3 | DNP | 87227-8 | CONN HEADER VERT .100 16POS 15AU | 87227-8 | SMD
Jennic | [6 empty] | 1 | J4 |  |  |  | 0603 Jumper
Relay | ALZ12B12 | RZ03-1C4-D012 | HF115F/012-1ZS3A | Panasonic Industrial Devices | TE connectivity | Hongfa | 1 | K901 |  | ALZ12B12 | General Purpose Relays 16A 12VDC SPDT CLASS B | ALZ12B12 (custom) | TH
Jennic | BLM21PG121SN1D |  |  | Murata Electronics North America |  |  | 1 | L201 |  | 120 Ohm | FERRITE CHIP 120 OHM 0805 | 0805 INDUCTOR | SMD | 3A
Power Supply | NR3015T2R2M |  |  | Taiyo Yuden |  |  | 1 | L401 |  | 2.2uH | FIXED IND 2.2UH 1.5A 72 MOHM SMD | NR3015 | SMD
Top | 2213730-1 |  |  | TE Connectivity |  |  | 1 | P100 |  | 2213730-1 |  | LIGHTCTRL_2213730-1_2213730-1(Primary) | TH
Relay | NUD3124LT1G |  |  | ON Semiconductor |  |  | 1 | Q4 |  | NUD3124LT1G | IC INDCT LOAD DRVR AUTO SOT23 | SOT-23-3 | SMD
Top | ERJ-2RKF1001X |  |  | Panasonic Electronic Components |  |  | 3 | R1, R50, R105 |  | 1k | RES SMD 1K OHM 1% 1/10W 0402 | R0402 | SMD | 0.1W, 1/10W
Energy Meter | CRCW04023K30FKED |  |  | Vishay Dale |  |  | 4 | R2, R4, R25, R277 |  | 3.3k | RES SMD 3.3K OHM 1% 1/16W 0402 | R0402 | SMD | 1/16W
Energy Meter | ERJ-2RKF4701X |  |  | Panasonic Electronic Components |  |  | 1 | R3 |  | 4.7k | RES SMD 4.7K OHM 1% 1/10W 0402 | R0402 | SMD | 0.1W, 1/10W
Switch | CRCW04021K00FKED |  |  | Vishay Dale |  |  | 1 | R5 |  | 1k | RES SMD 1K OHM 1% 1/16W 0402 | R0402 | SMD | 0.063W
Power Supply | 9C08052A0R00JLHFT |  |  | Yageo |  |  | 1 | R6 |  | 0 | RES SMD 0.0 OHM JUMPER 1/8W 0805 | R0805 | SMD | Jumper
Energy Meter | CRCW0603750RFKEA |  |  | Vishay Dale |  |  | 3 | R12, R16, R18 |  | 750 | RES SMD 750 OHM 1% 1/10W 0603 | R0603 | SMD | 1/10W
Energy Meter | CRE2512-FZ-R004E-3 |  |  | Bourns Inc. |  |  | 1 | R13 |  |  | RES SMD 0.004 OHM 1% 3W 2512 | R2512 | SMD
Energy Meter | CRCW06030000Z0EA |  |  | Vishay Dale |  |  | 2 | R15, R17 |  | 0 | RES SMD 0.0OHM JUMPER 1/10W 0603 | R0603 | SMD | 0.1W, 1/10W
Jennic | CRCW04020000Z0ED |  |  | Vishay Dale |  |  | 1 | R19 | DNP | 0 | RES SMD 0.0OHM JUMPER 1/16W 0402 | R0402 | SMD | 63mW
gps | CRCW06030000Z0EA |  |  | Vishay Dale |  |  | 1 | R24 |  | 0 | RES SMD 0.0OHM JUMPER 1/10W 0603 | R0603 | SMD | 0.1W, 1/10W
Energy Meter | CRCW1206820KFKEA |  |  | Vishay Dale |  |  | 2 | R26, R27 |  | 820k | RES SMD 820K OHM 1% 1/4W 1206 | R1206 | SMD | 1/4W
Energy Meter | CRCW1206330KFKEA |  |  | Vishay Dale |  |  | 1 | R28 |  | 330k | RES SMD 330K OHM 1% 1/4W 1206 | R1206 | SMD | 1/4W
Power Supply | ERJ-3EKF1002V |  |  | Panasonic Electronic Components |  |  | 2 | R29, R56 |  | 10k | RES SMD 10K OHM 1% 1/16W 0603 | R0603 | SMD | 0.063W
Top | CRCW06030000Z0EA |  |  | Vishay Dale |  |  | 1 | R30 | DNP | 0 | RES SMD 0.0OHM JUMPER 1/10W 0603 | R0603 | SMD | 0.1W, 1/10W
Energy Meter | RC0402FR-071K2L |  |  | Yageo |  |  | 2 | R31, R32 |  | 1.2k | RES SMD 1.2K OHM 1% 1/16W 0402 | RESC1005X40N | SMD | 1/16W
Energy Meter | CRCW0402330RFKED |  |  | Vishay Dale |  |  | 3 | R33, R36, R37 |  | 330 | RES SMD 330 OHM 1% 1/16W 0402 | R0402 | SMD | 1/16W
I2C Devices | CRCW0402330RFKED |  |  | Vishay Dale |  |  | 3 | R41, R54, R55 |  | 330 | RES SMD 330 OHM 1% 1/16W 0402 | R0402 | SMD | 1/16W
I2C Devices | MCS04020C1001FE000 |  |  | Vishay Beyschlag |  |  | 4 | R44, R51, R52, R53 |  | 1k | RES SMD 1K OHM 1% 1/10W 0402 | R0402 | SMD | 1/10W
gps | ERJ-2RKF1001X |  |  | Panasonic Electronic Components |  |  | 2 | R46, R47 | DNP | 1k | RES SMD 1K OHM 1% 1/10W 0402 | R0402 | SMD | 0.1W, 1/10W
Analog Inputs | TNPW060324K0BEEA |  |  | Vishay Dale |  |  | 1 | R48 |  | 24k | RES 24K OHM 0.1% 1/8W 0603 | R0603 | SMD | 1/8W
Analog Inputs | ERA-3AEB562V |  |  | Panasonic Electronic Components |  |  | 4 | R49, R602, R604, R606 |  | 5.6k | RES SMD 5.6K OHM 0.1% 1/10W 0603 | R0603 | SMD | 1/10W
Energy Meter | RMCF1206JT100R |  |  | Stackpole Electronics |  |  | 1 | R57 |  | 100 | RES 100 OHM 5% 1/4W 1206 | R1206 | SMD | 1/4W
analog outputs | ERJ-2RKF1002X |  |  | Panasonic Electronic Components |  |  | 1 | R108 |  | 10k | RES SMD 10K OHM 1% 1/10W 0402 | R0402 | SMD | 0.1W, 1/10W
Jennic | ERJ-2RKF4701X |  |  | Panasonic Electronic Components |  |  | 1 | R201 |  | 4.7k | RES SMD 4.7K OHM 1% 1/10W 0402 | R0402 | SMD | 0.1W, 1/10W
Power Supply | ERJ-2RKF1003X |  |  | Panasonic Electronic Components |  |  | 1 | R401 |  | 100k | RES SMD 100K OHM 1% 1/10W 0402 | R0402 | SMD | 0.1W, 1/10W
Analog Inputs | ERA-3AEB683V |  |  | Panasonic Electronic Components |  |  | 1 | R601 |  | 68k | RES SMD 68K OHM 0.1% 1/10W 0603 | R0603 | SMD | 1/10W
Analog Inputs | TNPW060324K0BEEA |  |  | Vishay Dale |  |  | 2 | R603, R605 |  | 24k | RES SMD 24K OHM 0.1% 1/8W 0603 | R0603 | SMD | 1/8W
analog outputs | ERJ-2RKF1001X |  |  | Panasonic Electronic Components |  |  | 1 | R801 |  | 1k | RES SMD 1K OHM 1% 1/10W 0402 | R0402 | SMD | 0.1W, 1/10W
analog outputs | CRCW06032K20FKEA |  |  | Vishay Dale |  |  | 1 | R802 |  | 2.2K | RES SMD 2.2K OHM 1% 1/10W 0603 | R0603 | SMD
analog outputs | CRCW04021R00FKED |  |  | Vishay Dale |  |  | 1 | R806 |  | 1 | RES SMD 1 OHM 1% 1/16W 0402 | R0402 | SMD | 1/16W
Relay | CRCW04023K30FKED |  |  | Vishay Dale |  |  | 1 | R1777 |  | 3.3k | RES SMD 3.3K OHM 1% 1/16W 0402 | R0402 | SMD | 1/16W
Energy Meter | TCLT1003 | LTV1003-TP-V-G |  | Vishay Semiconductor Opto Division | LITEON |  | 3 | U1, U9, U10 |  | TCLT1003 | OPTOISOLATR 5KV TRANSISTOR 4-SOP | SOP-4L | SMD | 5KV
Switch | TPS22929DDBVR |  |  | Texas Instruments |  |  | 1 | U2 |  | TPS22929DDBVR | IC LOAD SWITCH SOT23-6 | SOT-23-6 | SMD
Energy Meter | 78M6610+PSU/B00 |  |  | Maxim Integrated |  |  | 1 | U6 |  |  | IC ENERGY MEASURMENT 1PH 24TQFN | QFN-24 (4X4mm) | SMD
I2C Devices | KX122-1037 |  |  | Kionix Inc. |  |  | 1 | U7 |  | KX122-1037 | ACCELEROMETER 2-8G I2C/SPI 12LGA | KX122-1037 | SMD
gps | SIM33ELA |  |  | SIMCom | Quectel |  | 1 | U12 |  | SIM33ELA | A-GPS receiver, with built-in Antenna | SIM33ELA | SMD
Energy Meter | NXJ1S0303MC-R7 | NXE1S0303MC-R7 | F0303XT-1WR2 | Murata Power Solutions | Murata Power Solutions Inc. | Mornsun | 1 | U13 |  | NXJ1S0303MC-R7 | Isolated DC/DC Converters 1W 3.3Vin 3.3Vout 333mA SM | NXJ1S0303MC-R7 | SMD
I2C Devices | ATSHA204A-XHDA-T |  |  | Microchip Technology |  |  | 1 | U14 |  | ATSHA204A-XHDA-T | IC AUTHENTICATION CHIP 8TSSOP | TSSOP-8 (wide Body) | SMD
I2C Devices | APDS-9300-020 |  |  | Broadcom Limited |  |  | 1 | U15 |  | APDS-9300-020 | IC SENSOR AMBIENT LIGHT 6CHIPLED | APDS-9300-020 | SMD
I2C Devices | M24C32-DFDW6TP |  |  | STMicroelectronics |  |  | 1 | U16 |  | M24C32-DFDW6TP | IC EEPROM 32KBIT 400KHZ 8TSSOP | 8-TSSOP | SMD
Jennic | JN5168-001-M06Z |  |  | NXP USA Inc. |  |  | 1 | U201 |  | JN5168-001-M06Z | RF TXRX MODULE 802.15.4 U.FL ANT | JN5168-001-M06Z | SMD
Power Supply | TPS62172DSGT |  |  | TEXAS INSTRUMENTS |  |  | 1 | U402 |  | TPS62172DSGT | IC REG BUCK 3.3V 0.5A SYNC 8WSON | WSON8 | SMD
Power Supply | IRM-03-12 |  |  | Mean Well |  |  | 1 | U403 |  | IRM-03-12 | AC/DC Power Modules 85-305Vac 12Vout 250mA 3W PCM mnt | IRM-03-12 | SMD
analog outputs | LM2904DGKR |  |  | Rohm Semiconductor |  |  | 1 | U801 |  | LM2904DGKR | IC OPAMP GP 1.1MHZ 8SO | MSOP-8 | SMD
Top | S20K300E2 | SVR20D471KA99BH |  | EPCOS (TDK) | Fenghua |  | 1 | V101 |  | S20K300E2 | VARISTOR 470V 10KA DISC 20MM | S20K300E2 | SMD | 470V 10KA
Relay | S14K300E2K1 | SVR14D471KA78BH |  | EPCOS (TDK) | Fenghua Hi Tech |  | 1 | V901 |  | S14K300E2K1 | VARISTOR 470V 6KA DISC 14MM | S14K300E2K1 | TH | 470V
Energy Meter | ABLS7M-20.000MHZ-B-2-T |  |  | Abracon LLC |  |  | 1 | X2 | DNP |  | CRYSTAL 20.000 MHZ 18PF SMT | ABLS7M (crystal) | SMD