## WiSN_V4.0 (ALL)
|  |  | Project: | WiSN
|  |  | Document: | BILL OF MATERIALS (BOM)
|  |  | Revision: | V4.0
|  |  | Prepared By: | Jbayalas
|  |  | Release Date: | 2018-07-08
FUNCTION | MPN | MFT | QTY | REFDES | LOAD | VALUE | DESC | PACKAGE | TYPE | RATING | Notes
analog inputs | GCM188R71H224KA64D | Murata Electronics North America | 4 | C28, C601, C602, C603 |  | 0.22µF | CAP CER 0.22UF 50V X7R 0603 | C0603 | SMD | 50V
analog inputs | SMBJ33A-TP | Micro Commercial Co | 1 | D13 |  | SMBJ33A-TP | TVS DIODE 33VWM 53.3VC SMB | DO-214AA, SMB | SMD | 33V
analog inputs | TNPW060324K0BEEA | Vishay Dale | 3 | R48, R603, R605 |  | 24k | RES 24K OHM 0.1% 1/8W 0603 | R0603 | SMD | 1/8W
analog inputs | ERA-3AEB562V | Panasonic Electronic Components | 4 | R49, R602, R604, R606 |  | 5.6k | RES SMD 5.6K OHM 0.1% 1/10W 0603 | R0603 | SMD | 1/10W
analog inputs | ERA-3AEB683V | Panasonic Electronic Components | 1 | R601 |  | 68k | RES SMD 68K OHM 0.1% 1/10W 0603 | R0603 | SMD | 1/10W
ANALOG OUTPUT | GRM188R71C474KA88D | Murata Electronics North America | 2 | C104, C105 |  | 0.47µF | CAP CER 0.47UF 16V X7R 0603 | C0603 | SMD | 16V
ANALOG OUTPUT | GRM155R71H104ME14D | Murata Electronics North America | 1 | C801 |  | 0.10µF | CAP CER 0.1UF 50V X7R 0402 | C0402 | SMD | 50V
ANALOG OUTPUT | ERJ-2RKF1002X | Panasonic Electronic Components | 2 | R108, R109 |  | 10k | RES SMD 10K OHM 1% 1/10W 0402 | R0402 | SMD | 0.1W, 1/10W
ANALOG OUTPUT | ERJ-2RKF1001X | Panasonic Electronic Components | 2 | R801, R803 |  | 1k | RES SMD 1K OHM 1% 1/10W 0402 | R0402 | SMD | 0.1W, 1/10W
ANALOG OUTPUT | CRCW06032K20FKEA | Vishay Dale | 2 | R802, R804 |  | 2.2K | RES SMD 2.2K OHM 1% 1/10W 0603 | R0603 | SMD
ANALOG OUTPUT | CRCW04021R00FKED | Vishay Dale | 2 | R805, R806 |  | 1 | RES SMD 1 OHM 1% 1/16W 0402 | R0402 | SMD | 1/16W
ANALOG OUTPUT | SMAJ22CA | Littelfuse | 2 | T801, T802 |  | SMAJ22CA | TVS Diodes - Transient Voltage Suppressors 22Vr 400W 11.3A 5% BiDirectional | DO-214AC | SMD | 22 V
ANALOG OUTPUT | LM2904DGKR | Texas Instruments | 1 | U801 |  | LM2904DGKR | IC OPAMP GP 700KHZ 8VSSOP | MSOP-8 | SMD
DALI_MCU | GRM1555C1H100FA01D | Murata Electronics North America | 2 | C10, C11 |  | 10pF | CAP CER 10PF 50V 1% NP0 0402 | C0402 | SMD | 50V
DALI_MCU | GRM155R71H104ME14D | Murata Electronics North America | 3 | C7, C8, C9 |  | 0.10µF | CAP CER 0.1UF 50V X7R 0402 | C0402 | SMD | 50V
DALI_MCU | VLMB1500-GS08 | Vishay Semiconductor Opto Division | 2 | D10, D11 |  | Blue | LED BLUE 0402 SMD | LED0402(BLUE) | SMD
DALI_MCU | ERJ-2RKF1002X | Panasonic Electronic Components | 1 | R21 |  | 10k | RES SMD 10K OHM 1% 1/10W 0402 | R0402 | SMD | 0.1W, 1/10W
DALI_MCU | CRCW040239R0FKED | Vishay Dale | 1 | R22 |  | 39 | RES SMD 39 OHM 1% 1/16W 0402 | R0402 | SMD | 1/16W
DALI_MCU | ERJ-2RKF1001X | Panasonic Electronic Components | 2 | R38, R39 |  | 1k | RES SMD 1K OHM 1% 1/10W 0402 | R0402 | SMD | 0.1W, 1/10W
DALI_MCU | MCS04020C1002FE000 | Vishay Beyschlag | 1 | R42 | DNP | 10k | RES SMD 10K OHM 1% 1/10W 0402 | R0402 | SMD | 1/10W | Proto only components.
DALI_MCU | LPC1343FBD48,151 | NXP Semiconductors | 1 | U5 |  | LPC1343FBD48,151 | IC MCU ARM 32KB FLASH 48LQFP | LQFP-48(7x7mm body) | SMD
DALI_MCU | ABM8G-12.000MHZ-18-D2Y-T | ABRACON | 1 | X1 |  | ABM8G-12.000MHZ-18-D2Y-T | ABRACON - ABM8G-12.000MHZ-18-D2Y-T - CRYSTAL, 12MHz,18pF, 3.2mm x 2.5mm SMD, FULL REEL | 4SMD-crystal | SMD
DALI_PHY | GRM31CR71C106KAC7L | Murata Electronics North America | 1 | C3 |  | 10µF | CAP CER 10UF 16V X7R 1206 | C1206 | SMD | 16V
DALI_PHY | MBR0520L | ON Semiconductor | 1 | D12 |  | MBR0520L | DIODE SCHOTTKY 20V 0.5A SOD123 | SOD123 | SMD | 20V 500MA
DALI_PHY | BAV99-G | Comchip Technology | 1 | D2 |  | BAV99-G | DIODE ARRAY GP 70V 215MA SOT23 | SOT-23 | SMD
DALI_PHY | BZX84-C3V0,215 | NXP Semiconductors | 1 | D3 |  | BZX84-C3V0,215 | DIODE ZENER 3V 250MW TO236AB | SOT-23(TO-236AB) | SMD
DALI_PHY | BLM21PG220SN1D | Murata Electronics North America | 1 | FB1 |  | BLM21PG220SN1D | FERRITE CHIP 22 OHM 0805 | 0805 (FERRITE) | SMD
DALI_PHY | BCX56-16,115 | NXP Semiconductors | 2 | Q1, Q2 |  | BCX56-16,115 | TRANS NPN MED 1A 80V SOT89 | SOT 89-3 | SMD
DALI_PHY | MCS04020C1001FE000 | Vishay Beyschlag | 1 | R11 |  | 1k | RES SMD 1K OHM 1% 1/10W 0402 | R0402 | SMD | 1/10W
DALI_PHY | CRCW251215R0FKEGHP | Vishay Dale | 1 | R5 |  | 15 | RES SMD 15 OHM 1% 1.5W 2512 | R2512 | SMD | 1.5W
DALI_PHY | MCU08050C1001FP500 | Vishay Beyschlag | 1 | R6 |  | 1k | RES SMD 1K OHM 1% 1/5W 0805 | R0805 | SMD | 1/5W
DALI_PHY | ERJ-2RKF5600X | Panasonic Electronic Components | 1 | R7 |  | ERJ-2RKF5600X | RES SMD 560 OHM 1% 1/10W 0402 | R0402 | SMD
DALI_PHY | CRCW04023K30FKED | Vishay Dale | 1 | R8 |  | 3.3k | RES SMD 3.3K OHM 1% 1/16W 0402 | R0402 | SMD | 1/16W
DALI_PHY | CRCW0402330RFKED | Vishay Dale | 2 | R9, R10 |  | 330 | RES SMD 330 OHM 1% 1/16W 0402 | R0402 | SMD | 1/16W
DALI_PHY | SMAJ22CA | Littelfuse | 1 | T2 |  | SMAJ22CA | TVS Diodes - Transient Voltage Suppressors 22Vr 400W 11.3A 5% BiDirectional | DO-214AC | SMD | 22 V
DALI_PHY | PSSI2021SAY,115 | NXP | 1 | U2 |  | PSSI2021SAY,115 | NXP - PSSI2021SAY,115 - IC, CURRENT REGULATOR, 75V, 50MA, 5-SOT-353, FULL REEL | SOT353 | SMD
DALI_PHY | LTV-357T | Lite-On Inc. | 2 | U3, U4 |  | LTV-357T | OPTOISOLATOR 3.75KV TRANS 4-SOP | 4SMD(gull wing) | SMD | 3.75KV
Energy Meter | GRM155R71H104ME14D | Murata Electronics North America | 5 | C1, C4, C13, C15, C17 |  | 0.10µF | CAP CER 0.1UF 50V X7R 0402 | C0402 | SMD | 50V
Energy Meter | GRM1555C1H180FA01D | Murata Electronics North America | 2 | C19, C20 | DNP | 18pF | CAP CER 18PF 50V NP0 0402 | C0402 | SMD | 50V | Not, loaded as E. meter is using internal clock
Energy Meter | GRM188R71C105KA12D | Murata Electronics North America | 2 | C2, C6 |  | 1µF | CAP CER 1UF 16V X7R 0603 | C0603 | SMD | ±10%, 16V
Energy Meter | GRM1555C1H102JA01D | Murata Electronics North America | 3 | C5, C16, C18 |  | 1000pF | CAP CER 1000PF 50V NP0 0402 | C0402 | SMD | 50V
Energy Meter | MMSZ5226B-7-F | Diodes Incorporated | 1 | D502 |  | MMSZ5226B-7-F | DIODE ZENER 3.3V 500MW SOD123 | SOD123 | SMD
Energy Meter | CRCW0603750RFKEA | Vishay Dale | 3 | R12, R16, R18 |  | 750 | RES SMD 750 OHM 1% 1/10W 0603 | R0603 | SMD | 1/10W
Energy Meter | CRE2512-FZ-R004E-3 | Bourns Inc. | 1 | R13 |  | CRE2512-FZ-R004E-3 | RES SMD 0.004 OHM 1% 3W 2512 | R2512 | SMD
Energy Meter | CRCW06030000Z0EA | Vishay Dale | 2 | R15, R17 |  | 0 | RES SMD 0.0OHM JUMPER 1/10W 0603 | R0603 | SMD | 0.1W, 1/10W
Energy Meter | CRCW04023K30FKED | Vishay Dale | 4 | R2, R4, R25, R277 |  | 3.3k | RES SMD 3.3K OHM 1% 1/16W 0402 | R0402 | SMD | 1/16W
Energy Meter | CRCW1206820KFKEA | Vishay Dale | 2 | R26, R27 |  | 820k | RES SMD 820K OHM 1% 1/4W 1206 | R1206 | SMD | 1/4W
Energy Meter | CRCW1206330KFKEA | Vishay Dale | 1 | R28 |  | 330k | RES SMD 330K OHM 1% 1/4W 1206 | R1206 | SMD | 1/4W
Energy Meter | ERJ-2RKF4701X | Panasonic Electronic Components | 1 | R3 |  | 4.7k | RES SMD 4.7K OHM 1% 1/10W 0402 | R0402 | SMD | 0.1W, 1/10W
Energy Meter | ERJ-2GEJ471X | Panasonic Electronic Components | 2 | R31, R32 |  | 470 | RES SMD 470 OHM 5% 1/10W 0402 | R0402 | SMD | 5% 1/10W
Energy Meter | CRCW0402330RFKED | Vishay Dale | 3 | R33, R36, R37 |  | 330 | RES SMD 330 OHM 1% 1/16W 0402 | R0402 | SMD | 1/16W
Energy Meter | TCLT1003 | Vishay Semiconductor Opto Division | 3 | U1, U9, U10 |  | TCLT1003 | OPTOISOLATR 5KV TRANSISTOR 4-SOP | SOP-4L | SMD | 5KV
Energy Meter | NXJ1S0303MC-R7 | Murata Power Solutions | 1 | U13 |  | NXJ1S0303MC-R7 | Isolated DC/DC Converters 1W 3.3Vin 3.3Vout 333mA SM | NXJ1S0303MC-R7 | SMD
Energy Meter | 78M6610+PSU/B00 | Maxim Integrated | 1 | U6 |  | 78M6610+PSU/B00 | IC ENERGY MEASURMENT 1PH 24TQFN | QFN-24 (4X4mm) | SMD
Energy Meter | ABLS7M-20.000MHZ-B-2-T | Abracon LLC | 1 | X2 | DNP | ABLS7M-20.000MHZ-B-2-T | CRYSTAL 20.000 MHZ 18PF SMT | ABLS7M (crystal) | SMD |  | Not, loaded as E. meter is using internal clock
GPS | GRM155R71H104ME14D | Murata Electronics North America | 6 | C14, C21, C22, C23, C24, C27 |  | 0.10µF | CAP CER 0.1UF 50V X7R 0402 | C0402 | SMD | 50V
GPS | GRM1555C1H220JA01J | Murata Electronics North America | 1 | C25 | DNP | 22pF | CAP CER 22PF 50V NP0 0402 | C0402 | SMD | 50V | Not loaded, using internal antenna.
GPS | GRM31CR71C106KAC7L | Murata Electronics North America | 1 | C26 |  | 10µF | CAP CER 10UF 16V X7R 1206 | C1206 | SMD | 16V
GPS | VLMS1500-GS08 | Vishay Semiconductor Opto Division | 4 | D6, D7, D8, D9 |  | Red | LED RED 0402 SMD | LED0402(RED) | SMD
GPS | U.FL-R-SMT-1(10) | Hirose Electric Co Ltd | 1 | J1 | DNP | U.FL-R-SMT-1(10) | CONN UMC JACK STR 50 OHM SMD | U.FL-R-SMT-1(10) | SMD |  | Not loaded, using internal antenna.
GPS | LQP18MN33NG02D | Murata Electronics North America | 1 | L1 | DNP | 33nH | FIXED IND 33NH 100MA 2.8 OHM SMD | 0603 INDUCTOR | SMD | 100MA 2.8 OHM | Not loaded, using internal antenna.
GPS | ERJ-2RKF1002X | Panasonic Electronic Components | 1 | R1 |  | 10k | RES SMD 10K OHM 1% 1/10W 0402 | R0402 | SMD | 0.1W, 1/10W
GPS | CRCW06030000Z0EA | Vishay Dale | 1 | R14 | DNP | 0 | RES SMD 0.0OHM JUMPER 1/10W 0603 | R0603 | SMD | 0.1W, 1/10W | Not loaded, using internal antenna.
GPS | CRCW0402330RFKED | Vishay Dale | 4 | R20, R23, R46, R47 |  | 330 | RES SMD 330 OHM 1% 1/16W 0402 | R0402 | SMD | 1/16W
GPS | CRCW06030000Z0EA | Vishay Dale | 5 | R24, R35, R40, R43, R45 |  | 0 | RES SMD 0.0OHM JUMPER 1/10W 0603 | R0603 | SMD | 0.1W, 1/10W
GPS | SIM33ELA | SIMCom | 1 | U12 |  | SIM33ELA | A-GPS receiver, with built-in Antenna | SIM33ELA | SMD
GPS | PIC16LF1947-E/PT | Microchip Technology | 1 | U8 |  | PIC16LF1947-E/PT | IC MCU 8BIT 28KB FLASH 64TQFP | TQFP-64 | SMD
i2c device | GRM155R71H104ME14D | Murata Electronics North America | 5 | C34, C35, C36, C37, C38 |  | 0.10µF | CAP CER 0.1UF 50V X7R 0402 | C0402 | SMD | 50V
i2c device | CRCW0402330RFKED | Vishay Dale | 3 | R41, R54, R55 |  | 330 | RES SMD 330 OHM 1% 1/16W 0402 | R0402 | SMD | 1/16W
i2c device | MCS04020C1001FE000 | Vishay Beyschlag | 4 | R44, R51, R52, R53 |  | 1k | RES SMD 1K OHM 1% 1/10W 0402 | R0402 | SMD | 1/10W
i2c device | ATSHA204A-XHDA-T | Microchip Technology | 1 | U14 |  | ATSHA204A-XHDA-T | IC AUTHENTICATION CHIP 8TSSOP | TSSOP-8 (wide Body) | SMD
i2c device | APDS-9300-020 | Broadcom Limited | 1 | U15 |  | APDS-9300-020 | IC SENSOR AMBIENT LIGHT 6CHIPLED | APDS-9300-020 | sMD
i2c device | M24C32-DFDW6TP | STMicroelectronics | 1 | U16 |  | M24C32-DFDW6TP | IC EEPROM 32K I2C 1MHZ 8TSSOP | 8-TSSOP | SMD
i2c device | KX122-1037 | Kionix Inc. | 1 | U7 |  | KX122-1037 | ACCELEROMETER 2-8G I2C/SPI 12LGA | KX122-1037 | SMD
JENIC | GRM31CR71C106KAC7L | Murata Electronics North America | 1 | C202 |  | 10µF | CAP CER 10UF 16V X7R 1206 | C1206 | SMD | 16V
JENIC | GRM155R71H104ME14D | Murata Electronics North America | 2 | C203, C209 |  | 0.10µF | CAP CER 0.1UF 50V X7R 0402 | C0402 | SMD | 50V
JENIC |  |  | 1 | J4 |  |  |  | 0603 Jumper | SMD
JENIC | BLM21PG121SN1D | Murata Electronics North America | 1 | L201 |  | 120 Ohm | FERRITE CHIP 120 OHM 0805 | 0805 INDUCTOR | SMD | 3A
JENIC | ERJ-2RKF4701X | Panasonic Electronic Components | 1 | R201 |  | 4.7k | RES SMD 4.7K OHM 1% 1/10W 0402 | R0402 | SMD | 0.1W, 1/10W
JENIC | JN5168-001-M06Z | NXP USA Inc. | 1 | U201 |  | JN5168-001-M06Z | RF TXRX MODULE 802.15.4 U.FL ANT | JN5168-001-M06Z | SMD
Power Supply | GRM219R61C226ME15L | Murata Electronics North America | 2 | C12, C32 |  | 22µF | CAP CER 22UF 16V 20% X5R 0805 | C0805 | SMD | 16V 20% X5R
Power Supply | GRM21BR61C226ME44L | Murata Electronics North America | 1 | C29 |  | 22µF | CAP CER 22UF 16V X5R 0805 | C0805 | SMD | 16V
Power Supply | GRM31CR71C106KAC7L | Murata Electronics North America | 1 | C404 |  | 10µF | CAP CER 10UF 16V X7R 1206 | C1206 | SMD | 16V
Power Supply | GRM21BR61C226ME44L | Murata Electronics North America | 1 | C405 | DNP | 22µF | CAP CER 22UF 16V X5R 0805 | C0805 | SMD | 16V | Not Loaded , reserved for future use.
Power Supply | GRM155R71H104ME14D | Murata Electronics North America | 1 | C406 |  | 0.10µF | CAP CER 0.1UF 50V X7R 0402 | C0402 | SMD | 50V
Power Supply | MMSZ5240BS-7-F | Diodes | 1 | D1 |  | MMSZ5240BS-7-F | DIODE ZENER 10V 200MW SOD323 | SOD-323 | SMD | 10V 200MW
Power Supply | MBR0520L | ON Semiconductor | 1 | D402 |  | MBR0520L | DIODE SCHOTTKY 20V 0.5A SOD123 | SOD123 | SMD | 20V 500MA
Power Supply | NR3015T2R2M | Taiyo Yuden | 1 | L401 |  | 2.2uH | FIXED IND 2.2UH 1.5A 72 MOHM SMD | NR3015 | SMD
Power Supply | ERJ-3EKF1002V | Panasonic Electronic Components | 2 | R29, R56 |  | 10k | RES SMD 10K OHM 1% 1/16W 0603 | R0603 | SMD | 0.063W
Power Supply | ERJ-2RKF1003X | Panasonic Electronic Components | 1 | R401 |  | 100k | RES SMD 100K OHM 1% 1/10W 0402 | R0402 | SMD | 0.1W, 1/10W
Power Supply | TPS62172DSGT | TEXAS INSTRUMENTS | 1 | U402 |  | TPS62172DSGT | IC REG BUCK 3.3V 0.5A SYNC 8WSON | WSON8 | SMD
Power Supply | IRM-03-12 | Mean Well | 1 | U403 |  | IRM-03-12 | AC/DC Power Modules 85-305Vac 12Vout 250mA 3W PCM mnt | IRM-03-12 | TH
pwm outputs | NUD3124LT1G | ON Semiconductor | 1 | Q3 |  | NUD3124LT1G | IC INDCT LOAD DRVR AUTO SOT23 | SOT-23-3 | SMD
pwm outputs | SMAJ22CA | Littelfuse | 1 | T1 |  | SMAJ22CA | TVS Diodes - Transient Voltage Suppressors 22Vr 400W 11.3A 5% BiDirectional | DO-214AC | SMD | 22 V
Relay | GRM155R71H104ME14D | Murata Electronics North America | 1 | C701 |  | 0.10µF | CAP CER 0.1UF 50V X7R 0402 | C0402 | SMD | 50V
Relay | MBR0520L | ON Semiconductor | 1 | D901 |  | MBR0520L | DIODE SCHOTTKY 20V 0.5A SOD123 | SOD123 | SMD | 20V 500MA
Relay | ALZ12B12 | Panasonic Industrial Devices | 1 | K901 |  | ALZ12B12 | General Purpose Relays 16A 12VDC SPDT CLASS B | ALZ12B12 | TH
Relay | NUD3124LT1G | ON Semiconductor | 1 | Q4 |  | NUD3124LT1G | IC INDCT LOAD DRVR AUTO SOT23 | SOT-23-3 | SMD
Relay | CRCW04023K30FKED | Vishay Dale | 1 | R1777 |  | 3.3k | RES SMD 3.3K OHM 1% 1/16W 0402 | R0402 | SMD | 1/16W
Relay | S14K300E2K1 | EPCOS (TDK) | 1 | V901 |  | S14K300E2K1 | VARISTOR 470V 6KA DISC 14MM | S14K300E2K1 | TH | 470V
Top | R46KF310000P1M | Kemet | 1 | C101 | DNP | 0.1µF | CAP FILM 0.1UF 20% 560VDC RADIAL | R46KF310000P1M | TH | 560VDC | Not loaded, reserved for future use.
Top | GRM155R71H104ME14D | Murata Electronics North America | 1 | C207 |  | 0.10µF | CAP CER 0.1UF 50V X7R 0402 | C0402 | SMD | 50V
Top | VLMB1500-GS08 | Vishay Semiconductor Opto Division | 1 | D101 |  | Blue | LED BLUE 0402 SMD | LED0402(BLUE) | SMD
Top | VLMS1500-GS08 | Vishay Semiconductor Opto Division | 1 | D14 |  | Red | LED RED 0402 SMD | LED0402(RED) | SMD
Top | SS-5-5A-AP | Eaton Bussmann | 1 | F101 |  | 5A | FUSE BOARD MOUNT 5A 250VAC RAD | SS-5-5A-AP | TH
Top | 5-146280-3 | TE Connectivity AMP Connectors | 1 | J2 |  | 5-146280-3 | CONN HEADR BRKWAY .100 3POS STR | 5-146280-3 | TH
Top | 87227-8 | TE Connectivity AMP Connectors | 1 | J3 |  | 87227-8 | CONN HEADER VERT .100 16POS 15AU | 87227-8 | TH
Top | 2213730-1 | TE Connectivity | 1 | P100 |  | 2213730-1 | LIGHT CONTROLLER BASE 76MM | LIGHTCTRL_2213730-1_2213730-1(Primary) | TH
Top | CRCW06030000Z0EA | Vishay Dale | 1 | R30 | DNP | 0 | RES SMD 0.0OHM JUMPER 1/10W 0603 | R0603 | SMD | 0.1W, 1/10W | Not loaded, reserved for future use.
Top | CRCW06030000Z0EA | Vishay Dale | 1 | R34 |  | 0 | RES SMD 0.0OHM JUMPER 1/10W 0603 | R0603 | SMD | 0.1W, 1/10W
Top | ERJ-2RKF1001X | Panasonic Electronic Components | 2 | R50, R105 |  | 1k | RES SMD 1K OHM 1% 1/10W 0402 | R0402 | SMD | 0.1W, 1/10W
Top | TS5A3157DBVR | Texas Instruments | 1 | U11 |  | TS5A3157DBVR | IC SWITCH SPDT SOT23-6 | SOT-23-6 | SMD
Top | B72220S2301K101 | EPCOS (TDK) | 1 | V101 |  | B72220S2301K101 | VARISTOR 470V 10KA DISC 20MM | S20K300E2 | TH | 470V 10KA

## WiSN_V4.0 NO (GPS, DALI)
|  |  | Project: | WiSN
|  |  | Document: | BILL OF MATERIALS (BOM)
|  |  | Revision: | V4.0 NO GPS, NO DALI
|  |  | Prepared By: | Jbayalas
|  |  | Release Date: | 2018-07-08
FUNCTION | MPN | MFT | QTY | REFDES | LOAD | VALUE | DESC | PACKAGE | TYPE | RATING | Notes
analog inputs | GCM188R71H224KA64D | Murata Electronics North America | 4 | C28, C601, C602, C603 |  | 0.22µF | CAP CER 0.22UF 50V X7R 0603 | C0603 | SMD | 50V
analog inputs | SMBJ33A-TP | Micro Commercial Co | 1 | D13 |  | SMBJ33A-TP | TVS DIODE 33VWM 53.3VC SMB | DO-214AA, SMB | SMD | 33V
analog inputs | TNPW060324K0BEEA | Vishay Dale | 3 | R48, R603, R605 |  | 24k | RES 24K OHM 0.1% 1/8W 0603 | R0603 | SMD | 1/8W
analog inputs | ERA-3AEB562V | Panasonic Electronic Components | 4 | R49, R602, R604, R606 |  | 5.6k | RES SMD 5.6K OHM 0.1% 1/10W 0603 | R0603 | SMD | 1/10W
analog inputs | ERA-3AEB683V | Panasonic Electronic Components | 1 | R601 |  | 68k | RES SMD 68K OHM 0.1% 1/10W 0603 | R0603 | SMD | 1/10W
ANALOG OUTPUT | GRM188R71C474KA88D | Murata Electronics North America | 2 | C104, C105 |  | 0.47µF | CAP CER 0.47UF 16V X7R 0603 | C0603 | SMD | 16V
ANALOG OUTPUT | GRM155R71H104ME14D | Murata Electronics North America | 1 | C801 |  | 0.10µF | CAP CER 0.1UF 50V X7R 0402 | C0402 | SMD | 50V
ANALOG OUTPUT | ERJ-2RKF1002X | Panasonic Electronic Components | 2 | R108, R109 |  | 10k | RES SMD 10K OHM 1% 1/10W 0402 | R0402 | SMD | 0.1W, 1/10W
ANALOG OUTPUT | ERJ-2RKF1001X | Panasonic Electronic Components | 2 | R801, R803 |  | 1k | RES SMD 1K OHM 1% 1/10W 0402 | R0402 | SMD | 0.1W, 1/10W
ANALOG OUTPUT | CRCW06032K20FKEA | Vishay Dale | 2 | R802, R804 |  | 2.2K | RES SMD 2.2K OHM 1% 1/10W 0603 | R0603 | SMD
ANALOG OUTPUT | CRCW04021R00FKED | Vishay Dale | 2 | R805, R806 |  | 1 | RES SMD 1 OHM 1% 1/16W 0402 | R0402 | SMD | 1/16W
ANALOG OUTPUT | SMAJ22CA | Littelfuse | 2 | T801, T802 |  | SMAJ22CA | TVS Diodes - Transient Voltage Suppressors 22Vr 400W 11.3A 5% BiDirectional | DO-214AC | SMD | 22 V
ANALOG OUTPUT | LM2904DGKR | Texas Instruments | 1 | U801 |  | LM2904DGKR | IC OPAMP GP 700KHZ 8VSSOP | MSOP-8 | SMD
DALI_MCU | GRM1555C1H100FA01D | Murata Electronics North America | 2 | C10, C11 |  | 10pF | CAP CER 10PF 50V 1% NP0 0402 | C0402 | SMD | 50V
DALI_MCU | GRM155R71H104ME14D | Murata Electronics North America | 3 | C7, C8, C9 |  | 0.10µF | CAP CER 0.1UF 50V X7R 0402 | C0402 | SMD | 50V
DALI_MCU | VLMB1500-GS08 | Vishay Semiconductor Opto Division | 2 | D10, D11 |  | Blue | LED BLUE 0402 SMD | LED0402(BLUE) | SMD
DALI_MCU | ERJ-2RKF1002X | Panasonic Electronic Components | 1 | R21 |  | 10k | RES SMD 10K OHM 1% 1/10W 0402 | R0402 | SMD | 0.1W, 1/10W
DALI_MCU | CRCW040239R0FKED | Vishay Dale | 1 | R22 |  | 39 | RES SMD 39 OHM 1% 1/16W 0402 | R0402 | SMD | 1/16W
DALI_MCU | ERJ-2RKF1001X | Panasonic Electronic Components | 2 | R38, R39 |  | 1k | RES SMD 1K OHM 1% 1/10W 0402 | R0402 | SMD | 0.1W, 1/10W
DALI_MCU | MCS04020C1002FE000 | Vishay Beyschlag | 1 | R42 | DNP | 10k | RES SMD 10K OHM 1% 1/10W 0402 | R0402 | SMD | 1/10W | Proto only components.
DALI_MCU | LPC1343FBD48,151 | NXP Semiconductors | 1 | U5 |  | LPC1343FBD48,151 | IC MCU ARM 32KB FLASH 48LQFP | LQFP-48(7x7mm body) | SMD
DALI_MCU | ABM8G-12.000MHZ-18-D2Y-T | ABRACON | 1 | X1 |  | ABM8G-12.000MHZ-18-D2Y-T | ABRACON - ABM8G-12.000MHZ-18-D2Y-T - CRYSTAL, 12MHz,18pF, 3.2mm x 2.5mm SMD, FULL REEL | 4SMD-crystal | SMD
DALI_PHY | GRM31CR71C106KAC7L | Murata Electronics North America | 1 | C3 |  | 10µF | CAP CER 10UF 16V X7R 1206 | C1206 | SMD | 16V
DALI_PHY | MBR0520L | ON Semiconductor | 1 | D12 |  | MBR0520L | DIODE SCHOTTKY 20V 0.5A SOD123 | SOD123 | SMD | 20V 500MA
DALI_PHY | BAV99-G | Comchip Technology | 1 | D2 |  | BAV99-G | DIODE ARRAY GP 70V 215MA SOT23 | SOT-23 | SMD
DALI_PHY | BZX84-C3V0,215 | NXP Semiconductors | 1 | D3 |  | BZX84-C3V0,215 | DIODE ZENER 3V 250MW TO236AB | SOT-23(TO-236AB) | SMD
DALI_PHY | BLM21PG220SN1D | Murata Electronics North America | 1 | FB1 |  | BLM21PG220SN1D | FERRITE CHIP 22 OHM 0805 | 0805 (FERRITE) | SMD
DALI_PHY | BCX56-16,115 | NXP Semiconductors | 2 | Q1, Q2 |  | BCX56-16,115 | TRANS NPN MED 1A 80V SOT89 | SOT 89-3 | SMD
DALI_PHY | MCS04020C1001FE000 | Vishay Beyschlag | 1 | R11 |  | 1k | RES SMD 1K OHM 1% 1/10W 0402 | R0402 | SMD | 1/10W
DALI_PHY | CRCW251215R0FKEGHP | Vishay Dale | 1 | R5 |  | 15 | RES SMD 15 OHM 1% 1.5W 2512 | R2512 | SMD | 1.5W
DALI_PHY | MCU08050C1001FP500 | Vishay Beyschlag | 1 | R6 |  | 1k | RES SMD 1K OHM 1% 1/5W 0805 | R0805 | SMD | 1/5W
DALI_PHY | ERJ-2RKF5600X | Panasonic Electronic Components | 1 | R7 |  | ERJ-2RKF5600X | RES SMD 560 OHM 1% 1/10W 0402 | R0402 | SMD
DALI_PHY | CRCW04023K30FKED | Vishay Dale | 1 | R8 |  | 3.3k | RES SMD 3.3K OHM 1% 1/16W 0402 | R0402 | SMD | 1/16W
DALI_PHY | CRCW0402330RFKED | Vishay Dale | 2 | R9, R10 |  | 330 | RES SMD 330 OHM 1% 1/16W 0402 | R0402 | SMD | 1/16W
DALI_PHY | SMAJ22CA | Littelfuse | 1 | T2 |  | SMAJ22CA | TVS Diodes - Transient Voltage Suppressors 22Vr 400W 11.3A 5% BiDirectional | DO-214AC | SMD | 22 V
DALI_PHY | PSSI2021SAY,115 | NXP | 1 | U2 |  | PSSI2021SAY,115 | NXP - PSSI2021SAY,115 - IC, CURRENT REGULATOR, 75V, 50MA, 5-SOT-353, FULL REEL | SOT353 | SMD
DALI_PHY | LTV-357T | Lite-On Inc. | 2 | U3, U4 |  | LTV-357T | OPTOISOLATOR 3.75KV TRANS 4-SOP | 4SMD(gull wing) | SMD | 3.75KV
Energy Meter | GRM155R71H104ME14D | Murata Electronics North America | 5 | C1, C4, C13, C15, C17 |  | 0.10µF | CAP CER 0.1UF 50V X7R 0402 | C0402 | SMD | 50V
Energy Meter | GRM1555C1H180FA01D | Murata Electronics North America | 2 | C19, C20 | DNP | 18pF | CAP CER 18PF 50V NP0 0402 | C0402 | SMD | 50V | Not, loaded as E. meter is using internal clock
Energy Meter | GRM188R71C105KA12D | Murata Electronics North America | 2 | C2, C6 |  | 1µF | CAP CER 1UF 16V X7R 0603 | C0603 | SMD | ±10%, 16V
Energy Meter | GRM1555C1H102JA01D | Murata Electronics North America | 3 | C5, C16, C18 |  | 1000pF | CAP CER 1000PF 50V NP0 0402 | C0402 | SMD | 50V
Energy Meter | MMSZ5226B-7-F | Diodes Incorporated | 1 | D502 |  | MMSZ5226B-7-F | DIODE ZENER 3.3V 500MW SOD123 | SOD123 | SMD
Energy Meter | CRCW0603750RFKEA | Vishay Dale | 3 | R12, R16, R18 |  | 750 | RES SMD 750 OHM 1% 1/10W 0603 | R0603 | SMD | 1/10W
Energy Meter | CRE2512-FZ-R004E-3 | Bourns Inc. | 1 | R13 |  | CRE2512-FZ-R004E-3 | RES SMD 0.004 OHM 1% 3W 2512 | R2512 | SMD
Energy Meter | CRCW06030000Z0EA | Vishay Dale | 2 | R15, R17 |  | 0 | RES SMD 0.0OHM JUMPER 1/10W 0603 | R0603 | SMD | 0.1W, 1/10W
Energy Meter | CRCW04023K30FKED | Vishay Dale | 4 | R2, R4, R25, R277 |  | 3.3k | RES SMD 3.3K OHM 1% 1/16W 0402 | R0402 | SMD | 1/16W
Energy Meter | CRCW1206820KFKEA | Vishay Dale | 2 | R26, R27 |  | 820k | RES SMD 820K OHM 1% 1/4W 1206 | R1206 | SMD | 1/4W
Energy Meter | CRCW1206330KFKEA | Vishay Dale | 1 | R28 |  | 330k | RES SMD 330K OHM 1% 1/4W 1206 | R1206 | SMD | 1/4W
Energy Meter | ERJ-2RKF4701X | Panasonic Electronic Components | 1 | R3 |  | 4.7k | RES SMD 4.7K OHM 1% 1/10W 0402 | R0402 | SMD | 0.1W, 1/10W
Energy Meter | ERJ-2GEJ471X | Panasonic Electronic Components | 2 | R31, R32 |  | 470 | RES SMD 470 OHM 5% 1/10W 0402 | R0402 | SMD | 5% 1/10W
Energy Meter | CRCW0402330RFKED | Vishay Dale | 3 | R33, R36, R37 |  | 330 | RES SMD 330 OHM 1% 1/16W 0402 | R0402 | SMD | 1/16W
Energy Meter | TCLT1003 | Vishay Semiconductor Opto Division | 3 | U1, U9, U10 |  | TCLT1003 | OPTOISOLATR 5KV TRANSISTOR 4-SOP | SOP-4L | SMD | 5KV
Energy Meter | NXJ1S0303MC-R7 | Murata Power Solutions | 1 | U13 |  | NXJ1S0303MC-R7 | Isolated DC/DC Converters 1W 3.3Vin 3.3Vout 333mA SM | NXJ1S0303MC-R7 | SMD
Energy Meter | 78M6610+PSU/B00 | Maxim Integrated | 1 | U6 |  | 78M6610+PSU/B00 | IC ENERGY MEASURMENT 1PH 24TQFN | QFN-24 (4X4mm) | SMD
Energy Meter | ABLS7M-20.000MHZ-B-2-T | Abracon LLC | 1 | X2 | DNP | ABLS7M-20.000MHZ-B-2-T | CRYSTAL 20.000 MHZ 18PF SMT | ABLS7M (crystal) | SMD |  | Not, loaded as E. meter is using internal clock
GPS | GRM155R71H104ME14D | Murata Electronics North America | 6 | C14, C21, C22, C23, C24, C27 |  | 0.10µF | CAP CER 0.1UF 50V X7R 0402 | C0402 | SMD | 50V
GPS | GRM1555C1H220JA01J | Murata Electronics North America | 1 | C25 | DNP | 22pF | CAP CER 22PF 50V NP0 0402 | C0402 | SMD | 50V | Not loaded, using internal antenna.
GPS | GRM31CR71C106KAC7L | Murata Electronics North America | 1 | C26 |  | 10µF | CAP CER 10UF 16V X7R 1206 | C1206 | SMD | 16V
GPS | VLMS1500-GS08 | Vishay Semiconductor Opto Division | 4 | D6, D7, D8, D9 |  | Red | LED RED 0402 SMD | LED0402(RED) | SMD
GPS | U.FL-R-SMT-1(10) | Hirose Electric Co Ltd | 1 | J1 | DNP | U.FL-R-SMT-1(10) | CONN UMC JACK STR 50 OHM SMD | U.FL-R-SMT-1(10) | SMD |  | Not loaded, using internal antenna.
GPS | LQP18MN33NG02D | Murata Electronics North America | 1 | L1 | DNP | 33nH | FIXED IND 33NH 100MA 2.8 OHM SMD | 0603 INDUCTOR | SMD | 100MA 2.8 OHM | Not loaded, using internal antenna.
GPS | ERJ-2RKF1002X | Panasonic Electronic Components | 1 | R1 |  | 10k | RES SMD 10K OHM 1% 1/10W 0402 | R0402 | SMD | 0.1W, 1/10W
GPS | CRCW06030000Z0EA | Vishay Dale | 1 | R14 | DNP | 0 | RES SMD 0.0OHM JUMPER 1/10W 0603 | R0603 | SMD | 0.1W, 1/10W | Not loaded, using internal antenna.
GPS | CRCW0402330RFKED | Vishay Dale | 4 | R20, R23, R46, R47 |  | 330 | RES SMD 330 OHM 1% 1/16W 0402 | R0402 | SMD | 1/16W
GPS | CRCW06030000Z0EA | Vishay Dale | 5 | R24, R35, R40, R43, R45 |  | 0 | RES SMD 0.0OHM JUMPER 1/10W 0603 | R0603 | SMD | 0.1W, 1/10W
GPS | SIM33ELA | SIMCom | 1 | U12 |  | SIM33ELA | A-GPS receiver, with built-in Antenna | SIM33ELA | SMD
GPS | PIC16LF1947-E/PT | Microchip Technology | 1 | U8 |  | PIC16LF1947-E/PT | IC MCU 8BIT 28KB FLASH 64TQFP | TQFP-64 | SMD
i2c device | GRM155R71H104ME14D | Murata Electronics North America | 5 | C34, C35, C36, C37, C38 |  | 0.10µF | CAP CER 0.1UF 50V X7R 0402 | C0402 | SMD | 50V
i2c device | CRCW0402330RFKED | Vishay Dale | 3 | R41, R54, R55 |  | 330 | RES SMD 330 OHM 1% 1/16W 0402 | R0402 | SMD | 1/16W
i2c device | MCS04020C1001FE000 | Vishay Beyschlag | 4 | R44, R51, R52, R53 |  | 1k | RES SMD 1K OHM 1% 1/10W 0402 | R0402 | SMD | 1/10W
i2c device | ATSHA204A-XHDA-T | Microchip Technology | 1 | U14 |  | ATSHA204A-XHDA-T | IC AUTHENTICATION CHIP 8TSSOP | TSSOP-8 (wide Body) | SMD
i2c device | APDS-9300-020 | Broadcom Limited | 1 | U15 |  | APDS-9300-020 | IC SENSOR AMBIENT LIGHT 6CHIPLED | APDS-9300-020 | sMD
i2c device | M24C32-DFDW6TP | STMicroelectronics | 1 | U16 |  | M24C32-DFDW6TP | IC EEPROM 32K I2C 1MHZ 8TSSOP | 8-TSSOP | SMD
i2c device | KX122-1037 | Kionix Inc. | 1 | U7 |  | KX122-1037 | ACCELEROMETER 2-8G I2C/SPI 12LGA | KX122-1037 | SMD
JENIC | GRM31CR71C106KAC7L | Murata Electronics North America | 1 | C202 |  | 10µF | CAP CER 10UF 16V X7R 1206 | C1206 | SMD | 16V
JENIC | GRM155R71H104ME14D | Murata Electronics North America | 2 | C203, C209 |  | 0.10µF | CAP CER 0.1UF 50V X7R 0402 | C0402 | SMD | 50V
JENIC |  |  | 1 | J4 |  |  |  | 0603 Jumper | SMD
JENIC | BLM21PG121SN1D | Murata Electronics North America | 1 | L201 |  | 120 Ohm | FERRITE CHIP 120 OHM 0805 | 0805 INDUCTOR | SMD | 3A
JENIC | ERJ-2RKF4701X | Panasonic Electronic Components | 1 | R201 |  | 4.7k | RES SMD 4.7K OHM 1% 1/10W 0402 | R0402 | SMD | 0.1W, 1/10W
JENIC | JN5168-001-M06Z | NXP USA Inc. | 1 | U201 |  | JN5168-001-M06Z | RF TXRX MODULE 802.15.4 U.FL ANT | JN5168-001-M06Z | SMD
Power Supply | GRM219R61C226ME15L | Murata Electronics North America | 2 | C12, C32 |  | 22µF | CAP CER 22UF 16V 20% X5R 0805 | C0805 | SMD | 16V 20% X5R
Power Supply | GRM21BR61C226ME44L | Murata Electronics North America | 1 | C29 |  | 22µF | CAP CER 22UF 16V X5R 0805 | C0805 | SMD | 16V
Power Supply | GRM31CR71C106KAC7L | Murata Electronics North America | 1 | C404 |  | 10µF | CAP CER 10UF 16V X7R 1206 | C1206 | SMD | 16V
Power Supply | GRM21BR61C226ME44L | Murata Electronics North America | 1 | C405 | DNP | 22µF | CAP CER 22UF 16V X5R 0805 | C0805 | SMD | 16V | Not Loaded , reserved for future use.
Power Supply | GRM155R71H104ME14D | Murata Electronics North America | 1 | C406 |  | 0.10µF | CAP CER 0.1UF 50V X7R 0402 | C0402 | SMD | 50V
Power Supply | MMSZ5240BS-7-F | Diodes | 1 | D1 |  | MMSZ5240BS-7-F | DIODE ZENER 10V 200MW SOD323 | SOD-323 | SMD | 10V 200MW
Power Supply | MBR0520L | ON Semiconductor | 1 | D402 |  | MBR0520L | DIODE SCHOTTKY 20V 0.5A SOD123 | SOD123 | SMD | 20V 500MA
Power Supply | NR3015T2R2M | Taiyo Yuden | 1 | L401 |  | 2.2uH | FIXED IND 2.2UH 1.5A 72 MOHM SMD | NR3015 | SMD
Power Supply | ERJ-3EKF1002V | Panasonic Electronic Components | 2 | R29, R56 |  | 10k | RES SMD 10K OHM 1% 1/16W 0603 | R0603 | SMD | 0.063W
Power Supply | ERJ-2RKF1003X | Panasonic Electronic Components | 1 | R401 |  | 100k | RES SMD 100K OHM 1% 1/10W 0402 | R0402 | SMD | 0.1W, 1/10W
Power Supply | TPS62172DSGT | TEXAS INSTRUMENTS | 1 | U402 |  | TPS62172DSGT | IC REG BUCK 3.3V 0.5A SYNC 8WSON | WSON8 | SMD
Power Supply | IRM-03-12 | Mean Well | 1 | U403 |  | IRM-03-12 | AC/DC Power Modules 85-305Vac 12Vout 250mA 3W PCM mnt | IRM-03-12 | TH
pwm outputs | NUD3124LT1G | ON Semiconductor | 1 | Q3 |  | NUD3124LT1G | IC INDCT LOAD DRVR AUTO SOT23 | SOT-23-3 | SMD
pwm outputs | SMAJ22CA | Littelfuse | 1 | T1 |  | SMAJ22CA | TVS Diodes - Transient Voltage Suppressors 22Vr 400W 11.3A 5% BiDirectional | DO-214AC | SMD | 22 V
Relay | GRM155R71H104ME14D | Murata Electronics North America | 1 | C701 |  | 0.10µF | CAP CER 0.1UF 50V X7R 0402 | C0402 | SMD | 50V
Relay | MBR0520L | ON Semiconductor | 1 | D901 |  | MBR0520L | DIODE SCHOTTKY 20V 0.5A SOD123 | SOD123 | SMD | 20V 500MA
Relay | ALZ12B12 | Panasonic Industrial Devices | 1 | K901 |  | ALZ12B12 | General Purpose Relays 16A 12VDC SPDT CLASS B | ALZ12B12 | TH
Relay | NUD3124LT1G | ON Semiconductor | 1 | Q4 |  | NUD3124LT1G | IC INDCT LOAD DRVR AUTO SOT23 | SOT-23-3 | SMD
Relay | CRCW04023K30FKED | Vishay Dale | 1 | R1777 |  | 3.3k | RES SMD 3.3K OHM 1% 1/16W 0402 | R0402 | SMD | 1/16W
Relay | S14K300E2K1 | EPCOS (TDK) | 1 | V901 |  | S14K300E2K1 | VARISTOR 470V 6KA DISC 14MM | S14K300E2K1 | TH | 470V
Top | R46KF310000P1M | Kemet | 1 | C101 | DNP | 0.1µF | CAP FILM 0.1UF 20% 560VDC RADIAL | R46KF310000P1M | TH | 560VDC | Not loaded, reserved for future use.
Top | GRM155R71H104ME14D | Murata Electronics North America | 1 | C207 |  | 0.10µF | CAP CER 0.1UF 50V X7R 0402 | C0402 | SMD | 50V
Top | VLMB1500-GS08 | Vishay Semiconductor Opto Division | 1 | D101 |  | Blue | LED BLUE 0402 SMD | LED0402(BLUE) | SMD
Top | VLMS1500-GS08 | Vishay Semiconductor Opto Division | 1 | D14 |  | Red | LED RED 0402 SMD | LED0402(RED) | SMD
Top | SS-5-5A-AP | Eaton Bussmann | 1 | F101 |  | 5A | FUSE BOARD MOUNT 5A 250VAC RAD | SS-5-5A-AP | TH
Top | 5-146280-3 | TE Connectivity AMP Connectors | 1 | J2 |  | 5-146280-3 | CONN HEADR BRKWAY .100 3POS STR | 5-146280-3 | TH
Top | 87227-8 | TE Connectivity AMP Connectors | 1 | J3 |  | 87227-8 | CONN HEADER VERT .100 16POS 15AU | 87227-8 | TH
Top | 2213730-1 | TE Connectivity | 1 | P100 |  | 2213730-1 | LIGHT CONTROLLER BASE 76MM | LIGHTCTRL_2213730-1_2213730-1(Primary) | TH
Top | CRCW06030000Z0EA | Vishay Dale | 1 | R30 | DNP | 0 | RES SMD 0.0OHM JUMPER 1/10W 0603 | R0603 | SMD | 0.1W, 1/10W | Not loaded, reserved for future use.
Top | CRCW06030000Z0EA | Vishay Dale | 1 | R34 |  | 0 | RES SMD 0.0OHM JUMPER 1/10W 0603 | R0603 | SMD | 0.1W, 1/10W
Top | ERJ-2RKF1001X | Panasonic Electronic Components | 2 | R50, R105 |  | 1k | RES SMD 1K OHM 1% 1/10W 0402 | R0402 | SMD | 0.1W, 1/10W
Top | TS5A3157DBVR | Texas Instruments | 1 | U11 |  | TS5A3157DBVR | IC SWITCH SPDT SOT23-6 | SOT-23-6 | SMD
Top | B72220S2301K101 | EPCOS (TDK) | 1 | V101 |  | B72220S2301K101 | VARISTOR 470V 10KA DISC 20MM | S20K300E2 | TH | 470V 10KA