## Sheet2
CRITICL COMPONENT LIST for WiSN v4.3.0
Line Num | REFDES ** | MFT | MPN | Alt. MFT1 | Alt. MPN1 | Alt. MFT2 | Alt. MPN2 | QTY | Lead time (weeks) | DESC | NOTE SETM (06/10/2022) | NOTE Wi4B (07/10/2022)
67 | U6 | Maxim Integrated | 78M6610+PSU/B00 |  |  |  |  | 1 | No quotation yet, can help to provide alt PN ? | Internal PowerMeter chip. | Maxim exited the energy metering market and sold the IP, including the 78M6610+PSU/B00, to Silergy Corporation. Pending Quote. Alt PN suggested: 'Microchip MCP3918A1T-E/ML', 'Cirrus Logic CS5480-INZR' | MCP3918: non suitable for us (only one channel for current masure and SPI interface) CS5480: ok BUT require a complete redesign of HW part and FW drivers Other PN (require redesign of HW and FW): 'SILERGY SY7T609+S1', 'Analog ADE7953', 'Microchip MCP39F511'
37 | R6 | Yageo | 9C08052A0R00JLHFT |  |  |  |  | 1 | No quotation yet, can help to provide alt PN ? | RES SMD 0 OHM JUMPER 1/8W 0805 | RC0805JR-070RL Yageo (L/T: 37 weeks) | ok to use 'YAGEO RC0805JR-070RL'
77 | V901 | EPCOS (TDK) | S14K300E2K1 | Fenghua Hi Tech | SVR14D471KA78BH |  |  | 1 | No quotation yet, can help to provide alt PN ? | VARISTOR 300V RMS 14MM RADIAL | B72214P2301K101 (L/T: 20 weeks) | B72214P2301K101' is the ordering code for the 'S14K300E2K1'. Digikey: 29735 in stock. Other Alt PN: 'Fenghua Hi Tech SVR14D471KA78BH', 'Panasonic ERZ-V14D471'
69 | U12 | SIMCom | SIM33ELA | Quectel | L96 |  |  | 1 | No quotation for SIMM33ELA |  | QUECTEL L96-M33 (L/T: 24 weeks) | OK
68 | U7 | Kionix Inc. | KX122-1037 |  |  |  |  | 1 | 99 | Accelerometer 3-Axis | SETM ex-stk 10065pc | OK.
31 | Q2 | ON Semiconductor | NUD3124LT1G |  |  |  |  | 1 | 71 | IC PWR DRVR N-CHAN 1:1 SOT23-3
32 | Q4 | ON Semiconductor | NUD3124LT1G |  |  |  |  | 1 | 71 | IC PWR DRVR N-CHAN 1:1 SOT23-3
74 | U402 | TEXAS INSTRUMENTS | TPS62172DSGT |  |  |  |  | 1 | 63 | Main DC/DC. IC REG BUCK 3.3V 500MA. |  | Alt PN to evaluate, require HW redesign: 'MPS MP2459GJ-Z', 'MPS MP2459GJ-P', 'RENESAS RAA2116054GP3#JA0', 'ROHM BD9G101G-TR'
58 | R401 | Panasonic Electronic Components | ERJ-2RKF1001X |  |  |  |  | 1 | 59 |  |  | line #33, #58, #61: same PN, different LT
35 | R3 | Panasonic Electronic Components | ERJ-2RKF4701X |  |  |  |  | 1 | 59
57 | R201 | Panasonic Electronic Components | ERJ-2RKF4701X |  |  |  |  | 1 | 59
26 | K901 | Panasonic Industrial Devices | ALZ12B12 | TE connectivity | RZ03-1C4-D012 | Hongfa | HF115F/012-1ZS3A | 1 | 56 |  | TE RZ03-1C4-D012 L/T: 36 weeks | OK
48 | R29, R56 | Panasonic Electronic Components | ERJ-3EKF1002V |  |  |  |  | 2 | 56
71 | U14 | Microchip Technology | ATSHA204A-XHDA-T |  |  |  |  | 1 | 55 | CryptoChip | SETM ex-stk x 10,120pc | OK
18 | D1 | Diodes Incorporated | MMSZ5240BS-7-F | Bytesonic | BZT52C10S |  |  | 1 | 55
50 | R33, R36, R37 | Vishay Dale | CRCW0402330RFKED |  |  |  |  | 3 | 52 |  |  | line #50, #51: same PN, different LT
62 | R802 | Vishay Dale | CRCW06032K20FKEA |  |  |  |  | 1 | 52
47 | R28 | Vishay Dale | CRCW1206330KFKEA |  |  |  |  | 1 | 52
46 | R26, R27 | Vishay Dale | CRCW1206820KFKEA |  |  |  |  | 2 | 52
52 | R44, R51, R52, R53 | Vishay Beyschlag | MCS04020C1001FE000 |  |  |  |  | 4 | 52
33 | R1, R50, R105 | Panasonic Electronic Components | ERJ-2RKF1001X |  |  |  |  | 3 | 49 |  |  | line #33, #58, #61: same PN, different LT
61 | R801 | Panasonic Electronic Components | ERJ-2RKF1001X |  |  |  |  | 1 | 49 |  |  | line #33, #58, #61: same PN, different LT
56 | R108 | Panasonic Electronic Components | ERJ-2RKF1002X |  |  |  |  | 1 | 49
76 | V101 | EPCOS (TDK) | S20K300E2 | Fenghua | SVR20D471KA99BH |  |  | 1 | 48
75 | U403 | Mean Well | IRM-03-12 |  |  |  |  | 1 | 46 | AC/DC Power Supply
65 | U1, U9, U10 | Vishay Semiconductor Opto Division | TCLT1003 | LITEON | LTV1003-TP-V-G |  |  | 3 | 45
70 | U13 | Murata Power Solutions | NXJ1S0303MC-R7 | Murata Power Solutions Inc. | NXE1S0303MC-R7 | Mornsun | F0303XT-1WR2 | 1 | 42 | DC/DC Isolated 3V3
72 | U15 | Broadcom Limited | APDS-9300-020 |  |  |  |  | 1 | 41
73 | U16 | STMicroelectronics | M24C32-DFDW6TP |  |  |  |  | 1 | 41
20 | D13 | Micro Commercial Co | SMBJ33A-TP |  |  |  |  | 1 | 39
53 | R48 | Vishay Dale | TNPW060324K0BEEA |  |  |  |  | 1 | 36 |  |  | line #53 #60: same PN
60 | R605 | Vishay Dale | TNPW060324K0BEEA |  |  |  |  | 1 | 36 |  |  | line #53 #60: same PN
30 | Q1 | Nexperia USA Inc. | PBSS3515VS,115 |  |  |  |  | 1 | 33
44 | R19 | Vishay Dale | CRCW04020000Z0ED |  |  |  |  | 1 | 32
36 | R5 | Vishay Dale | CRCW04021K00FKED |  |  |  |  | 1 | 32
63 | R806 | Vishay Dale | CRCW04021R00FKED |  |  |  |  | 1 | 32
51 | R41, R54, R55 | Vishay Dale | CRCW0402330RFKED |  |  |  |  | 3 | 32 |  |  | line #50, #51: same PN, different LT
34 | R2, R4, R25, R277 | Vishay Dale | CRCW04023K30FKED |  |  |  |  | 4 | 32 |  |  | line #34, #64: same PN
64 | R1777 | Vishay Dale | CRCW04023K30FKED |  |  |  |  | 1 | 32 |  |  | line #34, #64: same PN
40 | R9, R10, R30 | Vishay Dale | CRCW06030000Z0EA |  |  |  |  | 3 | 32 |  |  | line #40, #43, #45: same PN
43 | R15, R17 | Vishay Dale | CRCW06030000Z0EA |  |  |  |  | 2 | 32 |  |  | line #40, #43, #45: same PN
45 | R24 | Vishay Dale | CRCW06030000Z0EA |  |  |  |  | 1 | 32 |  |  | line #40, #43, #45: same PN
41 | R12, R16, R18 | Vishay Dale | CRCW0603750RFKEA |  |  |  |  | 3 | 32
39 | R8 | Yageo | RC0402JR-0747KL |  |  |  |  | 1 | 30
42 | R13 | Bourns Inc. | CRE2512-FZ-R004E-3 |  |  |  |  | 1 | 28
23 | D801 | Littelfuse | SMAJ22CA | Bytesonic | SMAJ22CA |  |  | 1 | 27
38 | R7 | YAGEO | RC0402FR-073RL |  |  |  |  | 1 | 26
66 | U2 | Diodes Incorporated | AS321KTR-G1 |  |  |  |  | 1 | 24
3 | C3, C7 | Taiyo Yuden | EMK107B7105KA-T |  |  |  |  | 2 | 24
10 | C29 | Murata Electronics North America | GRM21BR61C226ME44L |  |  |  |  | 1 | 24
28 | L401 | Taiyo Yuden | NR3015T2R2M |  |  |  |  | 1 | 24
49 | R31, R32 | Yageo | RC0402FR-071K2L |  |  |  |  | 2 | 24
9 | C28, C601, C603 | Murata Electronics North America | GCM188R71H224KA64D |  |  |  |  | 3 | 20
54 | R49, R602, R606 | Panasonic Electronic Components | ERA-3AEB562V |  |  |  |  | 3 | 18
59 | R601 | Panasonic Electronic Components | ERA-3AEB683V |  |  |  |  | 1 | 18
55 | R57 | Stackpole Electronics | RMCF1206JT100R |  |  |  |  | 1 | 14
29 | P100 | TE Connectivity | 2213730-1 |  |  |  |  | 1 | 13
25 | F101 | Eaton Bussmann | SS-5-5A-AP |  |  |  |  | 1 | 12
27 | L201 | Murata Electronics North America | BLM21PG121SN1D |  |  |  |  | 1 | 8
4 | C5, C16, C18 | Murata Electronics North America | GRM1555C1H102JA01D |  |  |  |  | 3 | 8
1 | C1, C4, C13, C15, C17 | Murata Electronics North America | GRM155R71H104ME14D |  |  |  |  | 5 | 8 | line #1, #5, #8, #11, #14, #16, #17: same PN | Supplier propose: GRM155R71H104KE14D (L/T: 8 weeks) | OK to use 'GRM155R71H104KE14D'. It has better tollerance (0.1 µF ±10% 50V Ceramic Capacitor X7R 0402)
5 | C8 | Murata Electronics North America | GRM155R71H104ME14D |  |  |  |  | 1 | 8 | line #1, #5, #8, #11, #14, #16, #17: same PN | Supplier propose: GRM155R71H104KE14D (L/T: 8 weeks) | OK to use 'GRM155R71H104KE14D'
8 | C27 | Murata Electronics North America | GRM155R71H104ME14D |  |  |  |  | 1 | 8 | line #1, #5, #8, #11, #14, #16, #17: same PN | Supplier propose: GRM155R71H104KE14D (L/T: 8 weeks) | OK to use 'GRM155R71H104KE14D'
11 | C34, C35, C36, C37, C38 | Murata Electronics North America | GRM155R71H104ME14D |  |  |  |  | 5 | 8 | line #1, #5, #8, #11, #14, #16, #17: same PN | Supplier propose: GRM155R71H104KE14D (L/T: 8 weeks) | OK to use 'GRM155R71H104KE14D'
14 | C203, C209 | Murata Electronics North America | GRM155R71H104ME14D |  |  |  |  | 2 | 8 | line #1, #5, #8, #11, #14, #16, #17: same PN | Supplier propose: GRM155R71H104KE14D (L/T: 8 weeks) | OK to use 'GRM155R71H104KE14D'
16 | C406 | Murata Electronics North America | GRM155R71H104ME14D |  |  |  |  | 1 | 8 | line #1, #5, #8, #11, #14, #16, #17: same PN | Supplier propose: GRM155R71H104KE14D (L/T: 8 weeks) | OK to use 'GRM155R71H104KE14D'
17 | C701 | Murata Electronics North America | GRM155R71H104ME14D |  |  |  |  | 1 | 8 | line #1, #5, #8, #11, #14, #16, #17: same PN | Supplier propose: GRM155R71H104KE14D (L/T: 8 weeks) | OK to use 'GRM155R71H104KE14D'
2 | C2, C6 | Murata Electronics North America | GRM188R71C105KA12D |  |  |  |  | 2 | 8
12 | C104 | Murata Electronics North America | GRM188R71C474KA88D |  |  |  |  | 1 | 8
6 | C12, C32 | Murata Electronics North America | GRM219R61C226ME15L |  |  |  |  | 2 | 8
7 | C26 | Murata Electronics North America | GRM31CR71C106KAC7L |  |  |  |  | 1 | 8 |  |  | line #7 #13 #15: same PN
13 | C202 | Murata Electronics North America | GRM31CR71C106KAC7L |  |  |  |  | 1 | 8 |  |  | line #7 #13 #15: same PN
15 | C404 | Murata Electronics North America | GRM31CR71C106KAC7L |  |  |  |  | 1 | 8 |  |  | line #7 #13 #15: same PN
24 | D901 | ON Semiconductor | MBR0520L | Bytesonic | B0520W |  |  | 1 | 8 |  | Supplier inform latest full PN: MBR0520LT1G | OK to use 'MBR0520LT1G'
22 | D101 | Vishay Semiconductor Opto Division | VLMB1500-GS08 | Y.Lin Elect | YLS0402/B/21/05 C |  |  | 1 | 8
21 | D14 | Vishay Semiconductor Opto Division | VLMS1500-GS08 | Y.Lin Elect. | YLS0402/R/21/05 C |  |  | 1 | 8
19 | D2 | SunLED | XZVGR68W-3 |  |  |  |  | 1 | 7